## Summary
Material | Size | Freq | Z | Q | Air Q | Z analyzer | Ratio |  |  | predicted' (.66 of 1/2) | predicted' (.8 of 1/2) | Air predicted (.66) | Air predicted (.8)
F67 | 1101 | 10 | 100 | 246 | 74 | 75 | 3.3243 | 0.8561 | 0.98374 | 210.6 | 242 | 58.6 | 71
F67 | 1101 | 10 | 10 | 119 | 70 | 85 | 1.7 | 1.9328 | 2.221 | 230 | 264.3 | 46.8 | 56.7
F67 | 1901 | 10 | 100 | 319 | 91 | 95 | 3.5055 | 0.73699 | 0.84702 | 235.1 | 270.2 | 66.6 | 80.7
M2 | 998P | 30 | 100 | 217 | 123 | 119 | 1.7642 | 0.89401 | 1.0323 | 194 | 224 | 101.9 | 123.5
M2 | 964 | 30 | 100 | 230 | 144 | 148 | 1.5972 | 1.3348 | 1.5435 | 307 | 355 | 115.7 | 140.3
M2 |  | 30 | 10 | 156 | 126 |  | 1.2381 | 2.1667 | 2.4359 | 338 | 380 | 109.1 | 132.2
N40 |  | 60 | 100 | 149 | 169 | 170 | 0.88166 | 1.0336 | 1.1678 | 154 | 174 | 125.8 | 152.5
mu_0 | 1.2566e-06
rho | 1.68e-08
Frequency (MHz) | Omega | Performance Factor (mT*MHz) | Loss Density (mW/cm^3) | Core Thickness (mm) | Skin Depth | Correction Factor | Q Ratio | Corrected Q Ratio |  | Rough real Q | Z
10 | 62831853.0718 | 139.1 | 500 | 12.7 | 2.0629e-05 | 307.8215 | 98.3586 | 5.6061 |  |  | 100
10 | 62831853.0718 | 139.1 | 500 | 6.35 | 2.0629e-05 | 153.9108 | 98.3586 | 7.9283 |  |  | 100
10 | 62831853.0718 | 139.1 | 500 | 6.35 | 2.0629e-05 | 153.9108 | 98.3586 | 7.9283 |  |  | 10
30 | 188495559.2154 | 135.5 | 500 | 6.35 | 1.191e-05 | 266.5812 | 55.3176 | 3.388 |  | 1.59 | 100
30 | 188495559.2154 | 135.5 | 500 | 6.35 | 1.191e-05 | 266.5812 | 55.3176 | 3.388 |  |  | 15
30 | 188495559.2154 | 135.5 | 500 | 6.35 | 1.191e-05 | 266.5812 | 55.3176 | 3.388 |  |  | 100
60 | 376991118.4308 | 112 | 500 | 9.525 | 8.4217e-06 | 565.5042 | 32.3316 | 1.3596 |  | 0.88 | 170
Frequency (MHz) | Omega | Performance Factor (mT*MHz) | Loss Density (mW/cm^3) | Core Thickness (mm) | Skin Depth | Correction Factor | Q Ratio | Corrected Q Ratio |  | Rough real Q | Z
10 | 62831853.0718 | 90.75 | 200 | 12.7 | 2.0629e-05 | 307.8215 | 101.4616 | 5.783 |  | 3.27 | 100
10 | 62831853.0718 | 90.75 | 200 | 6.35 | 2.0629e-05 | 153.9108 | 101.4616 | 8.1784 |  | 3.65 | 100
10 | 62831853.0718 | 90.75 | 200 | 6.35 | 2.0629e-05 | 153.9108 | 101.4616 | 8.1784 |  | 2.15 | 10
30 | 188495559.2154 | 104.919 | 200 | 6.35 | 1.191e-05 | 266.5812 | 67.7249 | 4.148 |  | 1.48 | 100
30 | 188495559.2154 | 104.919 | 200 | 6.35 | 1.191e-05 | 266.5812 | 67.7249 | 4.148 |  | 1.28 | 15
30 | 188495559.2154 | 104.919 | 200 | 6.35 | 1.191e-05 | 266.5812 | 67.7249 | 4.148 |  | 1.35 | 100
60 | 376991118.4308 | 74.554 | 200 | 9.525 | 8.4217e-06 | 565.5042 | 34.0291 | 1.431 |  | 0.845 | 170

## F67 1101 100 Ohms
Frequency | 10 | MHz
Material | F67
Size | 1101
Turns | 11
AWG | 24 | ?? CONFIRM
L | 1493 | nH
Z | 93.81 |  | SHUNT CAPACITANCE | ALSO USE FFT
Z Match Xformer N | NONE
C_total | 169.8969 | pF |  |  | 188495559.2154
C_1 | 204.8 | pF |  |  | 25.9041
R_C1 | 0.0071703
C_2 | 996.9 | pF |  |  | 5.3217 |  | 0.17043 |  |  |  | 25.9041
R_C2 | 0.004015 | [9 empty] | 29.8959
Calculated Resonance | 9.993 | MHz
Volume | 0.49314
I (mA) | Frequency (MHz) | V_in (pp at fundamental) (mV) | V_out (pp) (V) | Q (basic calculation) |  | L calc | Q final | R eff | P loss Eff | Pv | C parasitic | P loss parasitic |  | R Parasitic Effective | Q New
280.315 | 9.89 | 224 | 9.05 | 237.0646 |  | 1.5243e-06 | 243.8923 | 0.38837 | 0.030516 | 61.8815 | 2.36e-12 | 0.00012011 | 0.3936% | 0.0015286 | 244.856 | (0.280315000956272,244.856021300294)
355.8916 | 9.89 | 288 | 11.49 | 234.0958 |  | 1.5243e-06 | 240.7512 | 0.39343 | 0.049832 | 101.0493 | 2.36e-12 | 0.00019361 | 0.3885% | 0.0015286 | 241.6902 | (0.355891642098073,241.6902080634)
469.8761 | 9.89 | 396 | 15.17 | 224.7794 |  | 1.5243e-06 | 230.9086 | 0.4102 | 0.090566 | 183.6508 | 2.36e-12 | 0.00033749 | 0.3726% | 0.0015286 | 231.7723 | (0.469876084475872,231.772315574067)
661.2956 | 9.89 | 592 | 21.35 | 211.613 |  | 1.5243e-06 | 217.0365 | 0.43642 | 0.19085 | 387.0123 | 2.36e-12 | 0.00066847 | 0.3503% | 0.0015286 | 217.7994 | (0.661295609990762,217.799387385523)
984.9743 | 9.89 | 1010 | 31.8 | 184.7446 |  | 1.5243e-06 | 188.865 | 0.50152 | 0.48656 | 986.6534 | 2.36e-12 | 0.001483 | 0.3048% | 0.0015286 | 189.4424 | (0.984974257503805,189.442386489312)
1759.3251 | 9.89 | 3000 | 56.8 | 111.0947 |  | 1.5243e-06 | 112.5715 | 0.84141 | 2.6044 | 5281.169 | 2.36e-12 | 0.0047313 | 0.1817% | 0.0015286 | 112.7764 | (1.75932508887472,112.776371818381)
2502.7019 | 9.89 | 22600 | 80.8 | 20.9782 |  | 1.5243e-06 | 21.0303 | 4.5039 | 28.2105 | 57205.5678 | 2.36e-12 | 0.0095744 | 0.03394% | 0.0015286 | 21.0375 | (2.5027018869908,21.037476846568)
Frequency | 10 | MHz
Material | AIR
Size
Turns | ???
AWG | 28 |  |  |  |  | IMPEDANCE ANALYZEWR GIVES 75
L | 1443 | nH
Z | 90.6664 |  | SHUNT CAPACITANCE | ALSO USE FFT
Z Match Xformer N | NONE
C_total | NONE | pF |  |  | 188495559.2154
C_1 | 169.8969 | pF |  |  | 31.2258
R_C1 | 204.8
C_2 | 0.0071703 | pF |  |  | 739877.5008 |  | 0.99996 |  |  |  | 31.2258
R_C2 | 996.9 | [9 empty] | 24.5742
Calculated Resonance | 0.004015 | MHz
Volume | 0.49314
I (mA) | Frequency (MHz) | V_in (pp at fundamental) (mV) | V_out (pp) (V) | Q (basic calculation) |  | L calc | Q final | R eff | P loss Eff | Pv | C parasitic | P loss parasitic |  | R Parasitic Effective | Q New
102.8031 | 10.1 | 263.6 | 3.25 | 72.3443 |  | 1.4615e-06 | 72.981 | 1.2709 | 0.013431 | 27.236 | 2.36e-12 | 1.5819e-05 | 0.1178% | 0.0014968 | 73.067 | (0.102803098239637,73.0670322857234)
129.6901 | 10.1 | 332 | 4.1 | 72.4623 |  | 1.4615e-06 | 73.1011 | 1.2688 | 0.02134 | 43.2744 | 2.36e-12 | 2.5176e-05 | 0.118% | 0.0014968 | 73.1874 | (0.129690062394619,73.1874075316018)
171.1276 | 10.1 | 439.2 | 5.41 | 72.2772 |  | 1.4615e-06 | 72.9127 | 1.2721 | 0.037252 | 75.5402 | 2.36e-12 | 4.3834e-05 | 0.1177% | 0.0014968 | 72.9986 | (0.171127618915827,72.9985817022111)
235.9727 | 10.1 | 608.8 | 7.46 | 71.9002 |  | 1.4615e-06 | 72.5291 | 1.2788 | 0.071207 | 144.395 | 2.36e-12 | 8.3347e-05 | 0.117% | 0.0014968 | 72.6141 | (0.235972650113137,72.6141180095421)
335.9289 | 10.1 | 868 | 10.62 | 71.7911 |  | 1.4615e-06 | 72.4181 | 1.2808 | 0.14453 | 293.0817 | 2.36e-12 | 0.00016891 | 0.1169% | 0.0014968 | 72.5029 | (0.335928893324599,72.5028590193406)
487.1285 | 10.1 | 1258 | 15.4 | 71.8301 |  | 1.4615e-06 | 72.4577 | 1.2801 | 0.30375 | 615.9475 | 2.36e-12 | 0.00035519 | 0.1169% | 0.0014968 | 72.5425 | (0.487128527043204,72.542539335168)
687.99 | 10.1 | 1762 | 21.75 | 72.4302 |  | 1.4615e-06 | 73.0684 | 1.2694 | 0.60082 | 1218.3605 | 2.36e-12 | 0.00070849 | 0.1179% | 0.0014968 | 73.1547 | (0.687989965142188,73.1546644800448)
837.9243 | 10.1 | 2160 | 26.49 | 71.9605 |  | 1.4615e-06 | 72.5905 | 1.2777 | 0.8971 | 1819.1611 | 2.36e-12 | 0.0010509 | 0.1171% | 0.0014968 | 72.6756 | (0.837924329959382,72.6756133950765)
910.361 | 10.1 | 2344 | 28.78 | 72.0442 |  | 1.4615e-06 | 72.6757 | 1.2762 | 1.0577 | 2144.7636 | 2.36e-12 | 0.0012405 | 0.1173% | 0.0014968 | 72.761 | (0.910360974565157,72.7610071877377)

## F67 1901 100 Ohms
Frequency | 10 | MHz
Material | F67
Size | 1901
Turns | 8
AWG | 22
L | 1650 | nH
Z | 103.6726 |  | SHUNT CAPACITANCE | ALSO USE FFT
Z Match Xformer N | NONE
C_total | 169.8969 | pF |  |  | 188495559.2154
C_1 | 204.8 | pF |  |  | 25.9041
R_C1 | 0.0071703
C_2 | 996.9 | pF |  |  | 5.3217 |  | 0.17043 |  |  |  | 25.9041
R_C2 | 0.004015 | [9 empty] | 29.8959
Calculated Resonance | 9.5057 | MHz
Volume | 0.49314
I (mA) | Frequency (MHz) | V_in (pp at fundamental) (mV) | V_out (pp) (V) | Q (basic calculation) |  | L calc | Q final | R eff | P loss Eff | Pv | C parasitic | P loss parasitic |  | R Parasitic Effective | Q New
275.6216 | 9.463 | 179.4 | 9.3 | 304.1772 |  | 1.6649e-06 | 315.0036 | 0.31426 | 0.023874 | 48.4111 | 2.36e-12 | 0.00012136 | 0.5084% | 0.0015976 | 316.6131 | (0.275621604976929,316.613102896446)
346.7498 | 9.463 | 229.2 | 11.7 | 299.528 |  | 1.6649e-06 | 310.0202 | 0.31931 | 0.038393 | 77.8531 | 2.36e-12 | 0.00019208 | 0.5003% | 0.0015976 | 311.5791 | (0.346749761100007,311.579100975175)
459.3693 | 9.463 | 311 | 15.5 | 292.4404 |  | 1.6649e-06 | 302.4338 | 0.32732 | 0.069072 | 140.0643 | 2.36e-12 | 0.00033712 | 0.4881% | 0.0015976 | 303.9171 | (0.459369341628215,303.917087120826)
661.4919 | 9.463 | 459 | 22.32 | 285.3301 |  | 1.6649e-06 | 294.8355 | 0.33576 | 0.14692 | 297.9223 | 2.36e-12 | 0.00069905 | 0.4758% | 0.0015976 | 296.2451 | (0.66149185194463,296.24505976753)
1001.7215 | 9.463 | 754 | 33.8 | 263.0337 |  | 1.6649e-06 | 271.0906 | 0.36517 | 0.36643 | 743.0418 | 2.36e-12 | 0.0016031 | 0.4375% | 0.0015976 | 272.2818 | (1.00172153206669,272.28184970406)
1640.3931 | 9.463 | 1580 | 55.35 | 205.5543 |  | 1.6649e-06 | 210.442 | 0.47041 | 1.2658 | 2566.8305 | 2.36e-12 | 0.0042989 | 0.3396% | 0.0015976 | 211.1591 | (1.6403931005885,211.159125481925)
2163.4814 | 9.463 | 2770 | 73 | 154.6355 |  | 1.6649e-06 | 157.3854 | 0.62899 | 2.9441 | 5970.0184 | 2.36e-12 | 0.0074777 | 0.254% | 0.0015976 | 157.7862 | (2.1634814154103,157.786151807796)
Frequency | 10 | MHz
Material | AIR
Size
Turns | ???
AWG | 26
L | 1617 | nH
Z | 101.5991 |  | SHUNT CAPACITANCE | ALSO USE FFT
Z Match Xformer N | NONE
C_total | NONE | pF |  |  | 188495559.2154
C_1 | 169.8969 | pF |  |  | 31.2258
R_C1 | 204.8
C_2 | 0.0071703 | pF |  |  | 739877.5008 |  | 0.99996 |  |  |  | 31.2258
R_C2 | 996.9 | [9 empty] | 24.5742
Calculated Resonance | 0.004015 | MHz
Volume | 0.49314
I (mA) | Frequency (MHz) | V_in (pp at fundamental) (mV) | V_out (pp) (V) | Q (basic calculation) |  | L calc | Q final | R eff | P loss Eff | Pv | C parasitic | P loss parasitic |  | R Parasitic Effective | Q New
123.9087 | 9.42 | 278 | 4.2 | 88.6483 |  | 1.6802e-06 | 89.5411 | 1.1106 | 0.017052 | 34.5774 | 2.36e-12 | 2.464e-05 | 0.1445% | 0.0016049 | 89.6707 | (0.123908660434212,89.6707207712011)
156.0659 | 9.42 | 350.2 | 5.29 | 88.6351 |  | 1.6802e-06 | 89.5276 | 1.1108 | 0.027055 | 54.8619 | 2.36e-12 | 3.9089e-05 | 0.1445% | 0.0016049 | 89.6572 | (0.156065908023091,89.6571536648444)
204.1543 | 9.42 | 460 | 6.92 | 88.2703 |  | 1.6802e-06 | 89.1554 | 1.1154 | 0.046489 | 94.2716 | 2.36e-12 | 6.6889e-05 | 0.1439% | 0.0016049 | 89.2839 | (0.204154269096368,89.2838824784517)
282.3347 | 9.42 | 638 | 9.57 | 88.0151 |  | 1.6802e-06 | 88.8952 | 1.1187 | 0.089173 | 180.8265 | 2.36e-12 | 0.00012793 | 0.1435% | 0.0016049 | 89.0229 | (0.282334733417955,89.0228820245398)
401.5231 | 9.42 | 906 | 13.61 | 88.1447 |  | 1.6802e-06 | 89.0273 | 1.117 | 0.18009 | 365.1821 | 2.36e-12 | 0.00025874 | 0.1437% | 0.0016049 | 89.1554 | (0.401523063930863,89.1553966462823)
587.091 | 9.42 | 1303.6 | 19.9 | 89.5725 |  | 1.6802e-06 | 90.4841 | 1.099 | 0.37881 | 768.1572 | 2.36e-12 | 0.00055316 | 0.146% | 0.0016049 | 90.6165 | (0.5870910339621,90.6164640710935)
811.3067 | 9.42 | 1816 | 27.5 | 88.8552 |  | 1.6802e-06 | 89.7522 | 1.108 | 0.7293 | 1478.8925 | 2.36e-12 | 0.0010564 | 0.1448% | 0.0016049 | 89.8824 | (0.811306705224007,89.8824092817014)
985.3689 | 9.42 | 2200 | 33.4 | 89.082 |  | 1.6802e-06 | 89.9836 | 1.1051 | 1.073 | 2175.9355 | 2.36e-12 | 0.0015582 | 0.1452% | 0.0016049 | 90.1145 | (0.985368871072067,90.1144537384765)
1072.4 | 9.42 | 2408 | 36.35 | 88.5756 |  | 1.6802e-06 | 89.4669 | 1.1115 | 1.2783 | 2592.1657 | 2.36e-12 | 0.0018457 | 0.1444% | 0.0016049 | 89.5963 | (1.0723999539961,89.5962820439566)

## F67 1101 10 Ohms
Frequency | 10 | MHz
Material | F67
Size | 1101
Turns | 4 | foil
AWG | foil
L | 210.7 | nH
Z | 13.2387 |  | SHUNT CAPACITANCE | ALSO USE FFT
Z Match Xformer N | NONE
C_total | 1195.9 | pF |  |  | 188495559.2154
C_1 |  | pF |  |  | #DIV/0!
R_C1
C_2 |  | pF |  |  | #DIV/0! |  | #DIV/0! |  |  |  | #DIV/0!
R_C2 | [10 empty] | #DIV/0!
Calculated Resonance | 10.0263 | MHz
Volume | 0.49314
I (mA) | Frequency (MHz) | V_in (pp at fundamental) (mV) | V_out (pp) (V) | Q (basic calculation) |  | L calc | Q final | R eff | P loss Eff | Pv | C parasitic | P loss parasitic |  | R Parasitic Effective | Q New
364.4203 | 9.69 | 84.2 | 10.01 | 118.8836 |  | 2.2558e-07 | #DIV/0! | 0.11553 | 0.015342 | 31.1109 | 2.36e-12 | 0.00014397 | 0.9384% | 0.0010841 | 120.0098 | (0.36442032668449,118.883610451306)
452.1579 | 9.69 | 105 | 12.42 | 118.2857 |  | 2.2558e-07 | #DIV/0! | 0.11611 | 0.023738 | 48.1368 | 2.36e-12 | 0.00022165 | 0.9337% | 0.0010841 | 119.4006 | (0.452157887854283,118.285714285714)
592.6836 | 9.69 | 139.6 | 16.28 | 116.6189 |  | 2.2558e-07 | #DIV/0! | 0.11777 | 0.041369 | 83.8892 | 2.36e-12 | 0.00038082 | 0.9205% | 0.0010841 | 117.7024 | (0.592683608234116,116.618911174785)
826.7718 | 9.69 | 196.8 | 22.71 | 115.3963 |  | 2.2558e-07 | #DIV/0! | 0.11902 | 0.081354 | 164.9714 | 2.36e-12 | 0.00074105 | 0.9109% | 0.0010841 | 116.4571 | (0.826771790110367,115.396341463415)
1179.5423 | 9.69 | 285.8 | 32.4 | 113.366 |  | 2.2558e-07 | #DIV/0! | 0.12115 | 0.16856 | 341.8013 | 2.36e-12 | 0.0015084 | 0.8949% | 0.0010841 | 114.3896 | (1.17954231614161,113.365990202939)
1731.0876 | 9.69 | 426.2 | 47.55 | 111.5673 |  | 2.2558e-07 | #DIV/0! | 0.1231 | 0.36889 | 748.0496 | 2.36e-12 | 0.0032488 | 0.8807% | 0.0010841 | 112.5586 | (1.73108756581893,111.567339277335)
2488.3246 | 9.69 | 630 | 68.35 | 108.4921 |  | 2.2558e-07 | #DIV/0! | 0.12659 | 0.78382 | 1589.4451 | 2.36e-12 | 0.0067126 | 0.8564% | 0.0010841 | 109.4292 | (2.48832460828021,108.492063492063)
3181.8518 | 9.69 | 832 | 87.4 | 105.0481
3615.0788 | 9.69 | 990 | 99.3 | 100.303
Frequency | 10 | MHz
Material | AIR
Size
Turns | 16
AWG | 22
L | 209.8 | nH
Z | 13.1821 |  | SHUNT CAPACITANCE | ALSO USE FFT
Z Match Xformer N | NONE
C_total | 1195.9 | pF |  |  | 188495559.2154
C_1 |  | pF |  |  | #DIV/0!
R_C1 | 0.0025738
C_2 |  | pF |  |  | #DIV/0! | [5 empty] | #DIV/0!
R_C2 | [10 empty] | #DIV/0!
Calculated Resonance | 10.0478 | MHz
Volume | 0.49314
I (mA) | Frequency (MHz) | V_in (pp at fundamental) (mV) | V_out (pp) (V) | Q (basic calculation) |  | L calc | Q final | R eff | P loss Eff | Pv | C parasitic | P loss parasitic |  | R Parasitic Effective | Q New
345.8828 | 9.56 | 138.2 | 9.63 | 69.6816 |  | 2.3176e-07 | #DIV/0! | 0.19978 | 0.0239 | 48.4657 | 2.36e-12 | 0.00013146 | 0.55% | 0.0010989 | 70.067 | (0.345882761732477,69.6816208393632)
431.0066 | 9.56 | 173.2 | 12 | 69.2841 |  | 2.3176e-07 | #DIV/0! | 0.20093 | 0.037325 | 75.6885 | 2.36e-12 | 0.00020413 | 0.5469% | 0.0010989 | 69.6651 | (0.431006556675984,69.284064665127)
559.5902 | 9.56 | 227 | 15.58 | 68.6344 |  | 2.3176e-07 | #DIV/0! | 0.20283 | 0.063513 | 128.7935 | 2.36e-12 | 0.0003441 | 0.5418% | 0.0010989 | 69.0082 | (0.559590179417653,68.6343612334802)
774.0159 | 9.56 | 314.6 | 21.55 | 68.4997 |  | 2.3176e-07 | #DIV/0! | 0.20323 | 0.12175 | 246.8917 | 2.36e-12 | 0.00065833 | 0.5407% | 0.0010989 | 68.8721 | (0.774015941363955,68.4996821360458)
1097.2709 | 9.56 | 450.2 | 30.55 | 67.8587 |  | 2.3176e-07 | #DIV/0! | 0.20515 | 0.247 | 500.8611 | 2.36e-12 | 0.001323 | 0.5357% | 0.0010989 | 68.2242 | (1.09727085887094,67.8587294535762)
1600.1118 | 9.56 | 657 | 44.55 | 67.8082 |  | 2.3176e-07 | #DIV/0! | 0.2053 | 0.52564 | 1065.8931 | 2.36e-12 | 0.0028135 | 0.5353% | 0.0010989 | 68.1731 | (1.60011184165959,67.8082191780822)
2298.7016 | 9.56 | 932 | 64 | 68.6695 |  | 2.3176e-07 | #DIV/0! | 0.20272 | 1.0712 | 2172.1832 | 2.36e-12 | 0.0058064 | 0.5421% | 0.0010989 | 69.0438 | (2.29870163560525,68.6695278969957)
2779.9923 | 9.56 | 1142 | 77.4 | 67.7758 |  | 2.3176e-07 | #DIV/0! | 0.2054 | 1.5874 | 3218.9011 | 2.36e-12 | 0.0084924 | 0.535% | 0.0010989 | 68.1404 | (2.7799922905601,67.7758318739054)
3042.1879 | 9.56 | 1254 | 84.7 | 67.5439 |  | 2.3176e-07 | #DIV/0! | 0.2061 | 1.9075 | 3867.9559 | 2.36e-12 | 0.01017 | 0.5332% | 0.0010989 | 67.9059 | (3.04218794587132,67.5438596491228)

## M2 998P 100 Ohms
Frequency | 30 | MHz
Material | M2
Size | 998P
Turns | 10
AWG | 22
L | 600 | nH
Z | 113.1 |  | SHUNT CAPACITANCE | ALSO USE FFT
Z Match Xformer N | NONE
C_total | 48.0778 | pF |  |  | 188495559.2154
C_1 | 58.35 | pF |  |  | 90.9197
R_C1 | 0.02015
C_2 | 273.1 | pF |  |  | 19.4257 |  | 0.17604 |  |  |  | 90.9197
R_C2 | 0.0097629 | [9 empty] | -35.1197
Calculated Resonance | 29.6328 | MHz
Volume | 1.306
I (mA) | Frequency (MHz) | V_in (pp at fundamental) (mV) | V_out (pp) (V) | Q (basic calculation) |  | L calc | Q final | R eff | P loss Eff | Pv | C parasitic | P loss parasitic |  | R Parasitic Effective | Q New
351.0428 | 28.14 | 414 | 14.54 | 199.4992 |  | 6.6535e-07 | 210.1602 | 0.55976 | 0.06898 | 52.8167 | 2.36e-12 | 0.00088215 | 1.279% | 0.0071585 | 212.8826 | (0.351042802030602,212.882624268493)
440.6142 | 28.14 | 524 | 18.25 | 197.8376 |  | 6.6535e-07 | 208.317 | 0.56471 | 0.10963 | 83.9448 | 2.36e-12 | 0.0013898 | 1.268% | 0.0071585 | 210.9916 | (0.440614246015027,210.991582927166)
575.8164 | 28.14 | 696 | 23.85 | 194.6509 |  | 6.6535e-07 | 204.7867 | 0.57445 | 0.19047 | 145.837 | 2.36e-12 | 0.0023735 | 1.246% | 0.0071585 | 207.3709 | (0.575816425614159,207.370902366136)
780.7926 | 28.14 | 972 | 32.34 | 188.9953 |  | 6.6535e-07 | 198.5363 | 0.59253 | 0.36123 | 276.5878 | 2.36e-12 | 0.0043641 | 1.208% | 0.0071585 | 200.9642 | (0.780792587184985,200.96416079857)
1096.1034 | 28.14 | 1396 | 45.4 | 184.7343 |  | 6.6535e-07 | 193.8396 | 0.60689 | 0.72914 | 558.2927 | 2.36e-12 | 0.0086006 | 1.18% | 0.0071585 | 196.1533 | (1.09610338460725,196.153321916828)
1558.4466 | 28.14 | 2030 | 64.55 | 180.6248 |  | 6.6535e-07 | 189.3199 | 0.62138 | 1.5092 | 1155.5504 | 2.36e-12 | 0.017386 | 1.152% | 0.0071585 | 191.5264 | (1.55844655234356,191.52640876363)
2151.1633 | 28.14 | 2860 | 89.1 | 176.9656 |  | 6.6535e-07 | 185.3039 | 0.63484 | 2.9377 | 2249.3843 | 2.36e-12 | 0.033126 | 1.128% | 0.0071585 | 187.4172 | (2.15116325040761,187.417195908442)
3160.3509 | 28.14 | 4580 | 130.9 | 162.3496 |  | 6.6535e-07 | 169.3402 | 0.69469 | 6.9384 | 5312.6581 | 2.36e-12 | 0.071498 | 1.03% | 0.0071585 | 171.1034 | (3.1603509481297,171.103398927342)
4104.3519 | 28.14 | 9200 | 170 | 104.9635 |  | 6.6535e-07 | 107.8417 | 1.0908 | 18.3761 | 14070.3123 | 2.36e-12 | 0.12059 | 0.6562% | 0.0071585 | 108.5541 | (4.10435188068792,108.554101392716)
Frequency | 30 | MHz
Material | AIR
Size
Turns | 31
AWG | 24
L | 605 | nH
Z | 114.8 |  | SHUNT CAPACITANCE | ALSO USE FFT
Z Match Xformer N | NONE
C_total | 48.0778 | pF |  |  | 188495559.2154
C_1 | 58.35 | pF |  |  | 90.9197
R_C1 | 0.02015
C_2 | 273.1 | pF |  |  | 19.4257 |  | 0.17604 |  |  |  | 90.9197
R_C2 | 0.0097629 | [9 empty] | -35.1197
Calculated Resonance | 29.5101 | MHz
Volume | 1.306
I (mA) | Frequency (MHz) | V_in (pp at fundamental) (mV) | V_out (pp) (V) | Q (basic calculation) |  | L calc | Q final | R eff | P loss Eff | Pv | C parasitic | P loss parasitic |  | R Parasitic Effective | Q New
255.4168 | 28.57 | 506 | 10.42 | 116.9754 |  | 6.4547e-07 | 120.6178 | 0.96063 | 0.062669 | 47.9847 | 2.36e-12 | 0.00045998 | 0.734% | 0.0070508 | 121.5097 | (0.25541684273374,121.509666128585)
319.8839 | 28.57 | 634 | 13.05 | 116.9226 |  | 6.4547e-07 | 120.5617 | 0.96107 | 0.098342 | 75.2992 | 2.36e-12 | 0.00072148 | 0.7336% | 0.0070508 | 121.4527 | (0.319883857742352,121.452731166836)
417.1972 | 28.57 | 832 | 17.02 | 116.2019 |  | 6.4547e-07 | 119.7957 | 0.96722 | 0.16835 | 128.9012 | 2.36e-12 | 0.0012272 | 0.729% | 0.0070508 | 120.6753 | (0.417197184580447,120.675348952168)
577.0166 | 28.57 | 1156 | 23.54 | 115.6713 |  | 6.4547e-07 | 119.2318 | 0.97179 | 0.32356 | 247.742 | 2.36e-12 | 0.0023476 | 0.7255% | 0.0070508 | 120.1032 | (0.577016552586588,120.103212258082)
824.3444 | 28.57 | 1654 | 33.63 | 115.4964 |  | 6.4547e-07 | 119.046 | 0.97331 | 0.66141 | 506.4283 | 2.36e-12 | 0.0047913 | 0.7244% | 0.0070508 | 119.9146 | (0.824344378227993,119.914637229012)
1213.3526 | 28.57 | 2428 | 49.5 | 115.8067 |  | 6.4547e-07 | 119.3756 | 0.97062 | 1.429 | 1094.1418 | 2.36e-12 | 0.01038 | 0.7264% | 0.0070508 | 120.2491 | (1.2133525638503,120.249142097146)
1762.4252 | 28.57 | 3600 | 71.9 | 113.4498 |  | 6.4547e-07 | 116.8727 | 0.99141 | 3.0795 | 2357.8895 | 2.36e-12 | 0.021901 | 0.7112% | 0.0070508 | 117.7099 | (1.76242523920882,117.709881270697)
2475.7295 | 28.57 | 5190 | 101 | 110.543 |  | 6.4547e-07 | 113.7903 | 1.0183 | 6.2412 | 4778.7729 | 2.36e-12 | 0.043216 | 0.6924% | 0.0070508 | 114.5837 | (2.47572947371476,114.583717185244)
3309.1434 | 28.57 | 7500 | 135 | 102.2468 |  | 6.4547e-07 | 105.0189 | 1.1033 | 12.0817 | 9250.7962 | 2.36e-12 | 0.077209 | 0.6391% | 0.0070508 | 105.6943 | (3.30914335595537,105.694311347733)

## M2 964 100 Ohms
Frequency | 30 | MHz
Material | M2
Size | 964
Turns | 9
AWG | 17
L | 603 | nH
Z | 113.6628 |  | SHUNT CAPACITANCE | ALSO USE FFT
Z Match Xformer N | NONE
C_total | 48.0778 | pF |  |  | 188495559.2154
C_1 | 58.35 | pF |  |  | 90.9197
R_C1 | 0.02015
C_2 | 273.1 | pF |  |  | 19.4257 |  | 0.17604 |  |  |  | 90.9197
R_C2 | 0.0097629 | [9 empty] | -35.1197
Calculated Resonance | 29.559 | MHz
Volume | 1.306
I (mA) | Frequency (MHz) | V_in (pp at fundamental) (mV) | V_out (pp) (V) | Q (basic calculation) |  | L calc | Q final | R eff | P loss Eff | Pv | C parasitic | P loss parasitic |  | R Parasitic Effective | Q New
344.4425 | 28.635 | 388 | 14.02 | 205.2549 |  | 6.4254e-07 | 216.7672 | 0.53332 | 0.063273 | 48.4472 | 2.36e-12 | 0.00083461 | 1.319% | 0.0070348 | 219.6647 | (0.344442532666719,219.66471139834)
430.4303 | 28.635 | 488 | 17.52 | 203.9348 |  | 6.4254e-07 | 215.2955 | 0.53696 | 0.099483 | 76.1727 | 2.36e-12 | 0.0013033 | 1.31% | 0.0070348 | 218.1535 | (0.430430326128454,218.153532115078)
560.8861 | 28.635 | 644 | 22.83 | 201.3711 |  | 6.4254e-07 | 212.4402 | 0.54418 | 0.1712 | 131.0814 | 2.36e-12 | 0.0022131 | 1.293% | 0.0070348 | 215.2224 | (0.560886092780399,215.2224271569)
770.205 | 28.635 | 896 | 31.35 | 198.7498 |  | 6.4254e-07 | 209.5248 | 0.55175 | 0.32731 | 250.6141 | 2.36e-12 | 0.0041732 | 1.275% | 0.0070348 | 212.2308 | (0.77020495000725,212.230756202669)
1089.5882 | 28.635 | 1280 | 44.35 | 196.8162 |  | 6.4254e-07 | 207.377 | 0.55747 | 0.66182 | 506.7485 | 2.36e-12 | 0.0083517 | 1.262% | 0.0070348 | 210.0274 | (1.08958818286512,210.027394518209)
1560.0643 | 28.635 | 1884 | 63.5 | 191.4564 |  | 6.4254e-07 | 201.4353 | 0.57391 | 1.3968 | 1069.4923 | 2.36e-12 | 0.017121 | 1.226% | 0.0070348 | 203.9351 | (1.56006425280575,203.935095557983)
2236.911 | 28.635 | 2800 | 91.05 | 184.7137 |  | 6.4254e-07 | 193.985 | 0.59595 | 2.982 | 2283.2711 | 2.36e-12 | 0.035201 | 1.18% | 0.0070348 | 196.3023 | (2.23691102705455,196.302263922458)
3171.7212 | 28.635 | 4120 | 129.1 | 177.9943 |  | 6.4254e-07 | 186.5877 | 0.61958 | 6.2328 | 4772.3821 | 2.36e-12 | 0.070769 | 1.135% | 0.0070348 | 188.7306 | (3.17172118168855,188.730627466389)
4864.4523 | 28.635 | 7800 | 198 | 144.1942 |  | 6.4254e-07 | 149.7826 | 0.77182 | 18.2635 | 13984.1153 | 2.36e-12 | 0.16646 | 0.9115% | 0.0070348 | 151.1603 | (4.86445231583526,151.160305760867)
Frequency | 30 | MHz
Material | AIR
Size | 964
Turns | 28
AWG | 22
L | 609 | nH
Z | 114.7938 |  | SHUNT CAPACITANCE | ALSO USE FFT
Z Match Xformer N | NONE
C_total | 48.0778 | pF |  |  | 188495559.2154
C_1 | 58.35 | pF |  |  | 90.9197
R_C1 | 0.02015
C_2 | 273.1 | pF |  |  | 19.4257 |  | 0.17604 |  |  |  | 90.9197
R_C2 | 0.0097629 | [9 empty] | -35.1197
Calculated Resonance | 29.413 | MHz
Volume | 1.306
I (mA) | Frequency (MHz) | V_in (pp at fundamental) (mV) | V_out (pp) (V) | Q (basic calculation) |  | L calc | Q final | R eff | P loss Eff | Pv | C parasitic | P loss parasitic |  | R Parasitic Effective | Q New
292.6429 | 28.05 | 520.6 | 12.16 | 132.6803 |  | 6.6962e-07 | 137.2976 | 0.85957 | 0.073613 | 56.3645 | 2.36e-12 | 0.00061502 | 0.8355% | 0.0071815 | 138.4543 | (0.292642914478047,138.454318893641)
367.7289 | 28.05 | 653 | 15.28 | 132.9191 |  | 6.6962e-07 | 137.5532 | 0.85797 | 0.11602 | 88.8336 | 2.36e-12 | 0.00097112 | 0.837% | 0.0071815 | 138.7143 | (0.367728925429651,138.714314005745)
485.1711 | 28.05 | 858 | 20.16 | 133.469 |  | 6.6962e-07 | 138.1422 | 0.85431 | 0.2011 | 153.9771 | 2.36e-12 | 0.0016905 | 0.8406% | 0.0071815 | 139.3133 | (0.485171147687289,139.313335841553)
673.8488 | 28.05 | 1192 | 28 | 133.4317 |  | 6.6962e-07 | 138.1023 | 0.85456 | 0.38803 | 297.1097 | 2.36e-12 | 0.0032609 | 0.8404% | 0.0071815 | 139.2727 | (0.673848816232346,139.272672580934)
961.4379 | 28.05 | 1710 | 39.95 | 132.7082 |  | 6.6962e-07 | 137.3274 | 0.85938 | 0.79438 | 608.244 | 2.36e-12 | 0.0066383 | 0.8357% | 0.0071815 | 138.4847 | (0.96143786458865,138.48468311945)
1410.2693 | 28.05 | 2526 | 58.6 | 131.7776 |  | 6.6962e-07 | 136.3311 | 0.86566 | 1.7217 | 1318.2625 | 2.36e-12 | 0.014283 | 0.8296% | 0.0071815 | 137.4715 | (1.41026930825769,137.471536709367)
2070.8818 | 28.05 | 3756 | 86.05 | 130.1375 |  | 6.6962e-07 | 134.5765 | 0.87695 | 3.7608 | 2879.6129 | 2.36e-12 | 0.030798 | 0.8189% | 0.0071815 | 135.6877 | (2.0708818084569,135.687650688197)
2969.748 | 28.05 | 5490 | 123.4 | 127.6791 |  | 6.6962e-07 | 131.9492 | 0.89441 | 7.8881 | 6039.8327 | 2.36e-12 | 0.063337 | 0.8029% | 0.0071815 | 133.0173 | (2.96974799725255,133.017291376887)
4170.6429 | 28.05 | 8100 | 173.3 | 121.532 |  | 6.6962e-07 | 125.3946 | 0.94116 | 16.3708 | 12534.8665 | 2.36e-12 | 0.12492 | 0.763% | 0.0071815 | 126.3588 | (4.1706428518952,126.358805718017)

## M2 964 10 Ohms
Frequency | 30 | MHz
Material | M2
Size | 964
Turns | 3 | [5 empty] | 17.04
AWG | foil | [5 empty] | 34.08 | 7.7834e-11
L | 90.4 | nH | [5 empty] | 77.834
Z | 17.04 |  | SHUNT CAPACITANCE | ALSO USE FFT
Z Match Xformer N | NONE | [6 empty] | 1.061
C_total | 283.3739 | pF |  |  | 188495559.2154
C_1 | 332.2 | pF |  |  | 15.9698
R_C1 | 0.0097629
C_2 | 1928 | pF |  |  | 2.7516 |  | 0.14698 |  |  |  | 15.9698
R_C2 | 0.0034391 | [9 empty] | 39.8302
Calculated Resonance | 31.4453 | MHz
Volume | 1.306
I (mA) | Frequency (MHz) | V_in (pp at fundamental) (mV) | V_out (pp) (V) | Q (basic calculation) |  | L calc | Q final | R eff | P loss Eff | Pv | C parasitic | P loss parasitic |  | R Parasitic Effective | Q New
486.3533 | 28.78 | 135 | 2.79 | 140.6105 |  | 1.0792e-07 | 155.3917 | 0.12559 | 0.029706 | 22.7455 | 2.36e-12 | 3.3219e-05 | 0.1118% | 0.00014044 | 155.5657 | (0.486353331516109,155.565686484408)
610.1207 | 28.78 | 170 | 3.5 | 140.0768 |  | 1.0792e-07 | 154.7403 | 0.12611 | 0.046946 | 35.9458 | 2.36e-12 | 5.2278e-05 | 0.1114% | 0.00014044 | 154.9128 | (0.610120666776481,154.912774905801)
803.6161 | 28.78 | 223 | 4.61 | 140.6512 |  | 1.0792e-07 | 155.4414 | 0.12555 | 0.081077 | 62.0798 | 2.36e-12 | 9.0695e-05 | 0.1119% | 0.00014044 | 155.6155 | (0.803616078239879,155.615481635808)
1108.6764 | 28.78 | 312 | 6.36 | 138.6915 |  | 1.0792e-07 | 153.0514 | 0.12751 | 0.15673 | 120.0029 | 2.36e-12 | 0.00017262 | 0.1101% | 0.00014044 | 153.2202 | (1.10867641162812,153.220172917455)
1577.5977 | 28.78 | 448 | 9.05 | 137.4415 |  | 1.0792e-07 | 151.5306 | 0.12879 | 0.32052 | 245.421 | 2.36e-12 | 0.00034953 | 0.109% | 0.00014044 | 151.696 | (1.57759772409347,151.696006146294)
2297.5401 | 28.78 | 662 | 13.18 | 135.458 |  | 1.0792e-07 | 149.1232 | 0.13087 | 0.6908 | 528.9328 | 2.36e-12 | 0.00074133 | 0.1073% | 0.00014044 | 149.2834 | (2.29754011088972,149.283380613512)
3359.1501 | 28.78 | 964 | 19.27 | 136.0041 |  | 1.0792e-07 | 149.7853 | 0.13029 | 1.4701 | 1125.6651 | 2.36e-12 | 0.0015847 | 0.1078% | 0.00014044 | 149.9469 | (3.35915007108079,149.946885966892)
4671.7811 | 28.78 | 1374 | 26.8 | 132.7074 |  | 1.0792e-07 | 145.7965 | 0.13385 | 2.9214 | 2236.8527 | 2.36e-12 | 0.0030652 | 0.1049% | 0.00014044 | 145.9496 | (4.67178110560276,145.949618983258)
6385.3486 | 28.78 | 1924 | 36.63 | 129.5326 |  | 1.0792e-07 | 141.9735 | 0.13746 | 5.6044 | 4291.2262 | 2.36e-12 | 0.0057261 | 0.1022% | 0.00014044 | 142.1187 | (6.38534857829214,142.118700852287)
20.3423
Frequency | 30 | MHz
Material | AIR
Size | 964
Turns | 7
AWG | 17
L | 96.1 | nH
Z | 18.1144 |  | SHUNT CAPACITANCE | ALSO USE FFT
Z Match Xformer N | NONE
C_total | 283.3739 | pF |  |  | 188495559.2154
C_1 | 332.2 | pF |  |  | 15.9698
R_C1 | 0.0097629
C_2 | 1928 | pF |  |  | 2.7516 |  | 0.14698 |  |  |  | 15.9698
R_C2 | 0.0034391 | [9 empty] | 39.8302
Calculated Resonance | 30.4985 | MHz
Volume | 1.306
I (mA) | Frequency (MHz) | V_in (pp at fundamental) (mV) | V_out (pp) (V) | Q (basic calculation) |  | L calc | Q final | R eff | P loss Eff | Pv | C parasitic | P loss parasitic |  | R Parasitic Effective | Q New
486.2225 | 28.98 | 163.4 | 2.77 | 115.3387 |  | 1.0643e-07 | 125.1733 | 0.15483 | 0.036603 | 28.0266 | 2.36e-12 | 3.2972e-05 | 0.09008% | 0.00013947 | 125.2862 | (0.486222500518369,125.286188309823)
607.3393 | 28.98 | 204.8 | 3.46 | 114.9459 |  | 1.0643e-07 | 124.7108 | 0.1554 | 0.057322 | 43.8905 | 2.36e-12 | 5.1445e-05 | 0.08975% | 0.00013947 | 124.8228 | (0.607339296676374,124.822846376434)
791.6475 | 28.98 | 267.8 | 4.51 | 114.5812 |  | 1.0643e-07 | 124.2816 | 0.15594 | 0.097728 | 74.8288 | 2.36e-12 | 8.7406e-05 | 0.08944% | 0.00013947 | 124.3929 | (0.791647464742903,124.392877164876)
1097.0724 | 28.98 | 372 | 6.25 | 114.31 |  | 1.0643e-07 | 123.9627 | 0.15634 | 0.18817 | 144.0759 | 2.36e-12 | 0.00016786 | 0.08921% | 0.00013947 | 124.0734 | (1.09707242896744,124.07338430042)
1574.5184 | 28.98 | 538 | 8.97 | 113.4377 |  | 1.0643e-07 | 122.9375 | 0.15764 | 0.39082 | 299.2423 | 2.36e-12 | 0.00034576 | 0.08847% | 0.00013947 | 123.0464 | (1.57451835005407,123.046350747079)
2334.5701 | 28.98 | 804 | 13.3 | 112.5493 |  | 1.0643e-07 | 121.8948 | 0.15899 | 0.86654 | 663.4996 | 2.36e-12 | 0.00076014 | 0.08772% | 0.00013947 | 122.0018 | (2.33457012884271,122.001778273661)
3496.5892 | 28.98 | 1248 | 19.92 | 108.598 |  | 1.0643e-07 | 117.2735 | 0.16526 | 2.0205 | 1547.0384 | 2.36e-12 | 0.0017052 | 0.0844% | 0.00013947 | 117.3726 | (3.49658924560502,117.372589715551)
5037.7566 | 28.98 | 1880 | 28.7 | 103.8655 |  | 1.0643e-07 | 111.7738 | 0.17339 | 4.4004 | 3369.3509 | 2.36e-12 | 0.0035396 | 0.08044% | 0.00013947 | 111.8638 | (5.03775659381848,111.863775117586)
0 | 28.98 |  |  | #DIV/0! |  | 1.0643e-07 | #DIV/0! | #DIV/0! | #DIV/0! | #DIV/0! | 2.36e-12 | 0 | #DIV/0! | #DIV/0! | #DIV/0! | #DIV/0!
20.0625

## N40 100 Ohms
Frequency | 60 | MHz
Material | N40
Size | 665 N40 | 16th divisions!!! | v4 - wire turns
Turns | 8 | awg 17
L | 294 | nH
Z | 110.8354
Z Match Xformer N | NONE | short probes
C_total | 21.5193 | pF |  |  | 376991118.4308
C_1 | 26.4 | pF |  |  | 100.4766
R_C1 | 0.021329
C_2 | 116.4 | pF |  |  | 22.7885 |  | 0.18487
R_C2 | 0.021215
Calculated Resonance | 63.275 | MHz
Volume | 4.8264
I (mA) | Frequency (MHz) | V_in (pp at fundamental) (mV) | V_out (pp) (V) | Q (basic calculation) |  | L calc | Q final | R eff | P loss Eff | Pv | C parasitic | P loss parasitic |  | R Parasitic Effective | Q New
411.2435 | 55.95 | 804 | 20.1 | 135.2082 |  | 3.7602e-07 | 141.3804 | 0.93498 | 0.15812 | 32.7626 | 2.36e-12 | 0.0033518 | 2.12% | 0.019819 | 144.4423 | (0.411243457026708,144.442250710938)
512.5198 | 55.95 | 1008 | 25.05 | 105.9301 |  | 3.7602e-07 | 140.5008 | 0.94083 | 0.24713 | 51.2049 | 2.36e-12 | 0.005206 | 2.107% | 0.019819 | 143.5243 | (0.512519830772091,143.524258571784)
671.0839 | 55.95 | 1322 | 32.8 | 105.7583 |  | 3.7602e-07 | 140.2627 | 0.94243 | 0.42443 | 87.9388 | 2.36e-12 | 0.0089256 | 2.103% | 0.019819 | 143.2758 | (0.671083850272439,143.275792709977)
926.8323 | 55.95 | 1834 | 45.3 | 105.2861 |  | 3.7602e-07 | 139.6083 | 0.94685 | 0.81336 | 168.5234 | 2.36e-12 | 0.017025 | 2.093% | 0.019819 | 142.593 | (0.926832268821386,142.593012523311)
1325.7998 | 55.95 | 2640 | 64.8 | 104.6268 |  | 3.7602e-07 | 138.6951 | 0.95308 | 1.6753 | 347.1073 | 2.36e-12 | 0.034837 | 2.079% | 0.019819 | 141.6405 | (1.32579980175775,141.640535919722)
1972.3318 | 55.95 | 3960 | 96.4 | 103.7657 |  | 3.7602e-07 | 137.5031 | 0.96134 | 3.7397 | 774.848 | 2.36e-12 | 0.077099 | 2.062% | 0.019819 | 140.3976 | (1.97233180384948,140.39755386214)
2890.9801 | 55.95 | 6160 | 141.3 | 97.7763 |  | 3.7602e-07 | 129.2362 | 1.0228 | 8.5486 | 1771.2307 | 2.36e-12 | 0.16564 | 1.938% | 0.019819 | 131.7898 | (2.89098012327731,131.789831224882)
3729.8349 | 55.95 | 8500 | 182.3 | 91.4197 |  | 3.7602e-07 | 120.5085 | 1.0969 | 15.2599 | 3161.7726 | 2.36e-12 | 0.27572 | 1.807% | 0.019819 | 122.7259 | (3.72983493611785,122.725909574499)
Frequency | 60 | MHz |  |  | Change caps
Material | AIR
Size | 665 N40 | 16th divisions!!! | v4 - wire turns
Turns | 12 | awg 17
L | 274 | nH
Z | 103.2956
Z Match Xformer N | NONE | short probes
C_total | 21.5193 | pF |  |  | 376991118.4308
C_1 | 26.4 | pF |  |  | 100.4766
R_C1 | 0.021329
C_2 | 116.4 | pF |  |  | 22.7885 |  | 0.18487
R_C2 | 0.021215
Calculated Resonance | 65.5436 | MHz
Volume
I (mA) | Frequency (MHz) | V_in (pp at fundamental) (mV) | V_out (pp) (V) | Q (basic calculation) |  | L calc | Q final | R eff | P loss Eff |  | C parasitic | P loss parasitic |  | R Parasitic Effective | Q New
448.1471 | 61.46 | 729 | 19.94 | 147.9315 |  | 3.1162e-07 | 156.1184 | 0.77081 | 0.15481 | 32.0748 | 2.36e-12 | 0.0036236 | 2.341% | 0.018042 | 159.8603 | (0.44814707161698,159.860322290348)
565.2407 | 61.46 | 904 | 25.15 | 118.5882 |  | 3.1162e-07 | 158.9413 | 0.75712 | 0.2419 | 50.1195 | 2.36e-12 | 0.0057645 | 2.383% | 0.018042 | 162.8214 | (0.565240664552008,162.821379068178)
723.6878 | 61.46 | 1166 | 32.2 | 117.7143 |  | 3.1162e-07 | 157.7047 | 0.76305 | 0.39963 | 82.8008 | 2.36e-12 | 0.0094492 | 2.365% | 0.018042 | 161.5239 | (0.723687848849888,161.52394539379)
995.6327 | 61.46 | 1606 | 44.3 | 117.5791 |  | 3.1162e-07 | 157.5135 | 0.76398 | 0.75732 | 156.9124 | 2.36e-12 | 0.017885 | 2.362% | 0.018042 | 161.3233 | (0.99563266161646,161.323342640157)
1437.262 | 61.46 | 2322 | 63.95 | 117.3952 |  | 3.1162e-07 | 157.2534 | 0.76524 | 1.5808 | 327.528 | 2.36e-12 | 0.037271 | 2.358% | 0.018042 | 161.0505 | (1.43726204763821,161.050540931661)
2189.0434 | 61.46 | 3620 | 97.4 | 114.6892 |  | 3.1162e-07 | 153.432 | 0.7843 | 3.7583 | 778.6986 | 2.36e-12 | 0.086457 | 2.3% | 0.018042 | 157.0447 | (2.18904336888134,157.044697463854)
3279.0701 | 61.46 | 5640 | 145.9 | 110.2677 |  | 3.1162e-07 | 147.209 | 0.81746 | 8.7895 | 1821.1409 | 2.36e-12 | 0.194 | 2.207% | 0.018042 | 150.5315 | (3.27907009773909,150.531456392521)
4501.698 | 61.46 | 8900 | 200.3 | 95.9319 |  | 3.1162e-07 | 127.2098 | 0.94597 | 19.1704 | 3971.9957 | 2.36e-12 | 0.36563 | 1.907% | 0.018042 | 129.6832 | (4.50169801629294,129.68321368664)
4872.5319 | 61.46 | 10940 | 216.8 | 84.4722 |  | 3.1162e-07 | 111.4152 | 1.0801 | 25.6427 | 5313.0191 | 2.36e-12 | 0.42835 | 1.67% | 0.018042 | 113.308 | (4.87253185188372,113.308011460206)