## Losses_SimResults
Solid Losses (mW) from ANSYS Sim for DsC (7:1), SsC 7:1 and SsC 1:1 xfmrs
%diff btw SsCs and DsCs ((SsC - DsC)/DsC)*100%
I (A) | 0.2 |  |  |  |  | 1
Xfmr type | DsC 7:1 | SsC 7:1 | %diff | SsC 1:1 | %diff | DsC 7:1 | SsC 7:1 | %diff | SsC 1:1 | %diff
f (MHz)
0.5 | 0.25257 | 0.26825 | 6.208% | 0.26493 | 4.894% | 6.3143 | 6.7061 | 6.205% | 6.6232 | 4.892%
1 | 0.25698 | 0.27389 | 6.58% | 0.2853 | 11.02% | 6.4246 | 6.8472 | 6.578% | 7.1324 | 11.02%
3 | 0.29098 | 0.32018 | 10.04% | 0.44134 | 51.67% | 7.2746 | 8.0044 | 10.03% | 11.034 | 51.68%
For simulation pictures, reference ppt file "SimResults" in folder below:
@Box\Power Electronics and Magnetics Group\Odinaka_Research\Project Portfolio\Kavya_Xfmr 4 DAB Converter\Xfmr Tests\Xfmr Characterization

## DsC_N49_Xfmr_Chrac
Measurements from Imp_Analyzer |  |  |  | 08/19/2021 -redid with less wire to short sec tab |  |  |  |  | PCB Parasitics seen when xfmr is on board with sec shorted
Param | Values | @freq |  | Parasitic | Value | @freq |  |  | Param | Values | freq | Comparing to Llk_T@pri
L11 | 4.2987e-05 | 200000 |  | C11 | 1.2669e-10 | 3000000 |  |  | Lpara |  | 1000000 | -5.8011e-07
L22 | 8.1993e-07 | 200000 |  | C11 | -3.8788e-10 | 1000000 |  |  | Lpara |  | 3000000
Llk_T@pri | 5.8011e-07 | 3000000 |  | C22 | 6.2851e-09 | 3000000 |  |  | Cpara |  | 1000000
Llk_T@sec | 1.58e-08 | 10000000 |  | C22 | -1.8649e-08 | 1000000 |  |  | Cpara |  | 3000000
Rez ckt @1MHz
Meas | Llk_T@pri | ZLlk_T@pri | C_winding | Z_Cwindin | Cr | Z_Cr
| 5.8011e-07 | 7.6196 | 1.2669e-10 | 1242.9 | 2.0888e-08 | 7.9196
Measurements from Imp_Analyzer | [6 empty] | Ch | Z_Ch
Param | Values | @freq |  | Parasitic | Value | @freq | 2.0888e-07 | 0.76196
L11 | 4.6861e-05 | 200000 |  | C11 | 1.2805e-10 | 3000000
L22 | 9.6333e-07 | 200000 |  | C11 | -3.4376e-10 | 1000000 | Ch | Z_Ch
Llk_T@pri | 1.2127e-06 | 1000000 |  | C22 | 6.5576e-09 | 3000000 | 2.2876e-07 | 0.69574
Llk_T@sec | 2.2597e-08 | 1000000 |  | C22 | -1.6514e-08 | 1000000
Calculations from MATLAB
Param | Values | @freq |  | Parasitic | Value | @freq |  |  | PCB Parasitics seen when xfmr is on board with sec shorted
L11 | 5.3351e-05 | 1000000 |  | C11 | 1.1395e-10 | 3000000 |  |  | Param | Values | freq | Comparing to Llk_T@pri
L22 | 5.9982e-07 | 1000000 |  | C11 | -4.7431e-10 | 1000000 |  |  | Lpara |  | 1000000 | -1.2127e-06
Llk_T@pri | 1.1073e-06 | 1000000 |  | C22 | 3.3445e-09 | 3000000 |  |  | Lpara |  | 3000000
Llk_T@sec | 2.4006e-08 | 1000000 |  | C22 | -4.2415e-08 | 1000000 |  |  | Cpara |  | 1000000
[9 empty] | Cpara |  | 3000000
Rez ckt @1MHz
Meas | Llk_T@pri | ZLlk_T@pri | C_winding | Z_Cwindin | Cr | Z_Cr
| 1.2127e-06 | 7.6196 | 1.2805e-10 | 1242.9 | 2.0888e-08 | 7.9196
Calc | Llk_T@pri | ZLlk_T@pri | C_winding | Z_Cwindin | Cr | Z_Cr
| 1.1073e-06 | 6.9574 | 1.2805e-10 | 1242.9 | 2.2876e-08 | 6.9574
[7 empty] | Ch | Z_Ch
[7 empty] | 2.0888e-07 | 0.76196
[7 empty] | Ch | Z_Ch
[7 empty] | 2.2876e-07 | 0.69574
[■8(1&0&1@0&1&1/49@1/49&1&0)][■8(𝐿_𝑙𝑘𝑝@𝐿_𝑙𝑘𝑠@𝐿_𝑚 )]= [■8(𝐿_11@𝐿_22@𝐿_(𝑙𝑘𝑇@𝑠𝑒𝑐) )]
=
= 6.6398 H
[■8(𝐿_𝑙𝑘𝑝@𝐿_𝑙𝑘𝑠@𝐿_𝑚 )] = [■8(0.3825@0.0148@46.479)]𝐻
𝐿_12 = 6.6398 H
𝑘=0.9882
[■8(1&0&1@0&1&1/49@1/49&1&0)][■8(𝐿_𝑙𝑘𝑝@𝐿_𝑙𝑘𝑠@𝐿_𝑚 )]= [■8(𝐿_11@𝐿_22@𝐿_(𝑙𝑘𝑇@𝑠𝑒𝑐) )]
=
= 5.8850 H
[■8(𝐿_𝑙𝑘𝑝@𝐿_𝑙𝑘𝑠@𝐿_𝑚 )] = [■8(1.7923@0.0208@41.195)]𝐻
𝐿_12 = 5.8850 H
𝑘=0.9913

## DsC_N49_Sec_OpenCkt
Frequency | 200 | kHz |  |  |  | ESR_Crez | We don't need to care about it cuz our Q is <<< 1000 (look at Yang_inductor paper pg 11). And from calculation, the ESR is negligible compared to the resistance, Reff / Rcr+Rcu, we care about.
Material | N49
Lm = | 46.5059 | uH | Cp = | 128.05 | pF | Cpara = probe para
Zm = | 58.441 |  | X_Cp = | 6214.5624
Crez = | 13.617 | nF | Char = | 64.723 | nF | ¦'res = | 0.19906
X_Crez = | 58.4398 |  | X_Char = | 12.2951
ESR_Crez = | 0.00162
Calc Rez Freq | 199.9979 | kHz
Eff Core Vol | 1.31 | cm^3
Correction Factor
RF Amp Gain | I (mA) | Freq (kHz) | V_in (pp at fundamental freq) (V) | V_out (pp) (V) | Q (basic calculation) | L calc | Q final | R eff | a | Qcorrected | b | Reff_corrected | P loss Eff (W) | Pv (W/cm^3) | C para | P loss para | P loss %diff | Eff para R | Q New | (I (A), Q New)
0% | 395.1075 | 204.45 | 1.169 | 46.18 | 39.5038 | 44.5025 | 39.5038 | 1.4471 | 0.97366 | 38.1049 | 1.0189 | 1.4745 | 0.11509 | 0.087856 | 2.36e-12 | 0.0032326 | 2.809% | 0.041415 | 39.8917 | (0.395107464326078,39.8916973744492)
5% | 447.7257 | 198.5 | 1.67 | 52.33 | 31.3353 | 47.2104 | 31.3353 | 1.8791 | 1.0028 | 31.1316 | 1.0189 | 1.9146 | 0.1919 | 0.14649 | 2.36e-12 | 0.0040302 | 2.1% | 0.04021 | 31.414 | (0.447725716937715,31.4139528648144)
15% | 579.143 | 198.45 | 2.568 | 67.69 | 26.359 | 47.2342 | 26.359 | 2.2344 | 1.0031 | 26.1943 | 1.0189 | 2.2766 | 0.38179 | 0.29145 | 2.36e-12 | 0.0067416 | 1.766% | 0.040199 | 26.3352 | (0.579143011265314,26.3352136983847)
25% | 783.2847 | 198.44 | 4.162 | 91.55 | 21.9966 | 47.239 | 21.9966 | 2.6776 | 1.0031 | 21.8602 | 1.0189 | 2.7282 | 0.83694 | 0.63888 | 2.36e-12 | 0.012331 | 1.473% | 0.040197 | 21.9115 | (0.783284719771599,21.9115412241509)
35% | 989.9076 | 188 | 10.24 | 115.7 | 11.2988 | 52.6312 | 11.2988 | 5.5023 | 1.0589 | 11.8523 | 1.0189 | 5.6063 | 2.7469 | 2.0968 | 2.36e-12 | 0.018659 | 0.6793% | 0.038083 | 11.1651 | (0.989907614173392,11.1651298256325)
40% | 1179.8467 | 186.9 | 10.59 | 137.9 | 13.0217 | 53.2525 | 13.0217 | 4.8024 | 1.0651 | 13.74 | 1.0189 | 4.8932 | 3.4057 | 2.5998 | 2.36e-12 | 0.026351 | 0.7737% | 0.03786 | 12.8799 | (1.17984667238125,12.8798810828273)
[9 empty] | As can be seen, the rez freq is orders of mag < the self-res frequency of the xfmr. Hence, the correction factors will be nearly close to 1 and the results will be nearly similar as seen with Reff and Reff_corrected. |  |  |  | Core loss is higher than expected. Pcr scales with current.
This make since cuz as the drive (gain) increaseases, current increases too.
Frequency | 1000 | kHz
Material | N49
Lm = | 46.5059 | uH | Cp = | 128.05 | pF | Self-rez freq | 2.0624 | MHz
Zm = | 292.2052 |  | X_Cp = | 1242.9125
Crez = | 0.54503 | nF | Char = | 5.4408 | nF | ¦'res = | 0.89957
X_Crez = | 292.0113 |  | X_Char = | 29.2523
ESR_Crez = | 0.00408
Calc Rez Freq | 999.6683 | kHz
Eff Core Vol | 1.31 | cm^3
Correction Factor
RF Amp Gain | I (mA) | Freq (kHz) | V_in (pp at fundamental freq) (V) | V_out (pp) (V) | Q (basic calculation) | L calc | Q final | R eff | a | Qcorrected | b | Reff_corrected | P loss Eff (W) | Pv (W/cm^3) | C para | P loss para | P loss %diff | Eff para R | Q New | (I (A), Q New)
0% | 248.7917 | 877.5 | 9.35 | 145.3 | 15.5401 | 60.3567 | 15.5401 | 21.414 | 1.0251 | 12.9001 | 1.5251 | 32.6581 | 0.66274 | 0.50591 | 2.36e-12 | 0.13735 | 20.73% | 4.4381 | 19.6028 | (0.248791704051172,19.6028464733604)
5% | 274.3044 | 882.4 | 10.96 | 160.2 | 14.6168 | 59.6883 | 14.6168 | 22.6403 | 1.0195 | 12.0663 | 1.5251 | 34.5283 | 0.85176 | 0.6502 | 2.36e-12 | 0.1679 | 19.71% | 4.4629 | 18.2055 | (0.274304411486564,18.205485446957)
15% | 335.9459 | 879.9 | 15.22 | 196.2 | 12.8909 | 60.0279 | 12.8909 | 25.7444 | 1.0223 | 10.6718 | 1.5251 | 39.2622 | 1.4527 | 1.109 | 2.36e-12 | 0.25113 | 17.29% | 4.4503 | 15.585 | (0.335945852270062,15.585007381547)
25% | 423.2712 | 883.4 | 22.1 | 247.2 | 11.1855 | 59.5532 | 11.1855 | 29.5519 | 1.0183 | 9.2233 | 1.5251 | 45.0691 | 2.6472 | 2.0208 | 2.36e-12 | 0.40024 | 15.12% | 4.468 | 13.1779 | (0.42327122671335,13.1778820676507)
35% | 512.1376 | 884.9 | 34.43 | 299.1 | 8.6872 | 59.3515 | 8.6872 | 37.9862 | 1.0166 | 7.1511 | 1.5251 | 57.932 | 4.9816 | 3.8028 | 2.36e-12 | 0.58693 | 11.78% | 4.4755 | 9.8474 | (0.512137637176226,9.84741473892211)
50% | 477.7212 | 863.1 | 75.71 | 279 | 3.6851 | 62.3875 | 3.6851 | 91.8095 | 1.0422 | 3.1101 | 1.5251 | 140.0168 | 10.4763 | 7.9972 | 2.36e-12 | 0.49812 | 4.755% | 4.3653 | 3.8691 | (0.477721166072107,3.86907800545818)
As the freq gets closer to the self-rez freq, the correction factor is needed to give a precise Q and Reff meas to mitigate the effects of Cp.
Frequency | 3000 | kHz |  |  | Using Michael's derived method to correct the effects of Cp as rez frequency of ckt approaches self-rez of xfmr.
Material | N49
Lm = | 46.5059 | uH | Cp = | 128.05 | pF | Self-rez freq | 2.0624 | MHz
Zm = | 876.6156 |  | X_Cp = | 1242.9125
Crez = | 0.060519 | nF | Char = | 0.60519 | nF | ¦'res = | 1.6995 | MHz
X_Crez = | 2629.8343 |  | X_Char = | 262.9834
Calc Rez Freq | 2999.9929 | kHz
Eff Core Vol | 1.31 | cm^3
Correction Factor
RF Amp Gain | I (mA) | Freq (kHz) | V_in (pp at fundamental freq) (V) | V_out (pp) (V) | Q (basic calculation) | L calc | Q final | R eff | a | Qcorrected | b | Reff_corrected | P loss Eff (W) | Pv (W/cm^3) | C para | P loss para | P loss %diff | Eff para R | Q New
0% | 19.1945 | 1675 | 24.24 | 11.21 | 0.46246 | 149.1828 | 0.46246 | 3395.0063 | 1.0146 | 0.1506 | 9.7086 | 32960.7959 | 0.62541 | 0.47741 | 2.36e-12 | 0.0015606 | 0.2495% | 8.4716 | 0.46362
5% | 23.3895 | 1669 | 27.82 | 13.66 | 0.49101 | 150.2574 | 0.49101 | 3209.0647 | 1.0183 | 0.16047 | 9.7086 | 31155.5618 | 0.87779 | 0.67007 | 2.36e-12 | 0.002309 | 0.263% | 8.4413 | 0.49231
15% | 32.2761 | 1664 | 38.48 | 18.85 | 0.48986 | 151.1617 | 0.48986 | 3226.2556 | 1.0214 | 0.16057 | 9.7086 | 31322.4615 | 1.6805 | 1.2828 | 2.36e-12 | 0.0043837 | 0.2609% | 8.416 | 0.49115
30% | 72.7883 | 1644 | 69.3 | 42.51 | 0.61342 | 154.862 | 0.61342 | 2607.7665 | 1.0338 | 0.20352 | 9.7086 | 25317.7912 | 6.9081 | 5.2734 | 2.36e-12 | 0.022027 | 0.3188% | 8.3148 | 0.61538
45% | 131.4161 | 1619 | 97.65 | 76.75 | 0.78597 | 159.6816 | 0.78597 | 2066.6903 | 1.0497 | 0.2648 | 9.7086 | 20064.6927 | 17.8461 | 13.623 | 2.36e-12 | 0.070708 | 0.3962% | 8.1884 | 0.7891
|  |  | I think due to the Cp acting up (become more visible) @ the desired frequency, 3MHz, it's causing a voltage drop, therefore, reducing Vout. |  |  |  | The lower the ESR, the better the quality of the xfmr. Reff >>> L, which means at 3MHz the quality of the xfmr is poor.
We need more room for energy storage vs energy dissipated.

## DsC_N49_Sec_ShortCkt
Frequency | 500 | kHz |  |  | Measurements done, courtesy of Michael; Excel sheet sent to me on 08/13/2021 @3:42pm
Material | N49
Llk_T@pri = | 3.52 | uH
ZLlk_T@p = | 11.0584
Crez = | 24.09 | nF | Char = | 5.4408 | nF
X_Crez = | 13.2134 |  | X_Char = | 58.5045
Calc Rez Freq | 546.5506 | kHz | [9 empty] | 25198941.9355
Eff Core Vol | 1.31 | cm^3
RF Amp Gain | I (mA) | Freq (kHz) | V_in (pp at fundamental freq) (V) | V_out (pp) (V) | Q (basic calculation) | L calc | Q final | R eff | P loss Eff (W) | Pv (W/cm^3) | C para | P loss para | P loss %diff | Eff para R | Q New | (I (A), Q New)
0% | 339.2778 | 545.9 | 0.3785 | 8.966 | 23.6882 | 3.5284 | 23.6882 | 0.5109 | 0.029405 | 0.022446 | 2.36e-12 | 0.00032537 | 1.107% | 0.0056532 | 23.9533 | (0.339277775172977,23.953287908307)
5% | 394.2978 | 546.7 | 0.3893 | 10.42 | 26.766 | 3.5181 | 26.766 | 0.45149 | 0.035097 | 0.026792 | 2.36e-12 | 0.00044009 | 1.254% | 0.0056614 | 27.1059 | (0.394297838200136,27.1058816469237)
15% | 517.6578 | 547.4 | 0.5125 | 13.68 | 26.6927 | 3.5091 | 26.6927 | 0.45215 | 0.060582 | 0.046246 | 2.36e-12 | 0.00075952 | 1.254% | 0.0056687 | 27.0316 | (0.51765781445085,27.0315804838777)
30% | 829.4634 | 547.4 | 0.8311 | 21.92 | 26.3747 | 3.5091 | 26.3747 | 0.45761 | 0.15742 | 0.12017 | 2.36e-12 | 0.0019501 | 1.239% | 0.0056687 | 26.7055 | (0.82946339859376,26.705504973478)
40% | 1173.055 | 547.5 | 1.176 | 31 | 26.3605 | 3.5078 | 26.3605 | 0.45777 | 0.31496 | 0.24043 | 2.36e-12 | 0.0039009 | 1.239% | 0.0056697 | 26.6911 | (1.17305498888716,26.6911304575104)
Frequency | 1000 | kHz |  |  | Measurements after the wire used is change to litz wire of 16 AWG; 08/20/2021
Material | N49
Llk_T@pri = | 0.49115 | uH
ZLlk_T@p = | 3.086
Crez = | 51.9364 | nF | Char = | 515.0102 | nF |  |  |  | R_litz = | 0.0004 | @1MHz
X_Crez = | 3.0644 |  | X_Char = | 0.30903
Calc Rez Freq | 996.4996 | kHz
Eff Core Vol | 1.31 | cm^3
RF Amp Gain | I (mA) | Freq (kHz) | V_in (pp at fundamental freq) (V) | V_out (pp) (V) | Q (basic calculation) | L calc | Q final | R eff | P loss Eff (W) | Ploss_litz (W) | Ploss_tot (W) | Pv (W/cm^3) | C para | P loss para | P loss %diff | Eff para R | Q New | (I (A), Q New)
0% | 303.1569 | 975 | 0.16635 | 1.858 | 11.1692 | 0.51305 | 11.1692 | 0.2814 | 0.012931 | 0.00090066 | 0.01203 | 0.0091833 | 2.36e-12 | 2.4955e-05 | 0.2074% | 0.00054307 | 11.1908 | (0.303156877585268,11.1908185563564)
5% | 381.4751 | 975 | 0.1869 | 2.338 | 12.5092 | 0.51305 | 12.5092 | 0.25125 | 0.018282 | 0.0014261 | 0.016856 | 0.012867 | 2.36e-12 | 3.9514e-05 | 0.2344% | 0.00054307 | 12.5363 | (0.38147512367834,12.5363257493072)
15% | 492.7523 | 975 | 0.23922 | 3.02 | 12.6245 | 0.51305 | 12.6245 | 0.24896 | 0.030224 | 0.0023795 | 0.027845 | 0.021256 | 2.36e-12 | 6.593e-05 | 0.2368% | 0.00054307 | 12.6521 | (0.492752298335581,12.6520664603484)
30% | 738.4758 | 975 | 0.38225 | 4.526 | 11.8403 | 0.51305 | 11.8403 | 0.26545 | 0.072381 | 0.0053444 | 0.067036 | 0.051173 | 2.36e-12 | 0.00014808 | 0.2209% | 0.00054307 | 11.8646 | (0.738475795452596,11.8645676930899)
40% | 997.905 | 975 | 0.53657 | 6.116 | 11.3983 | 0.51305 | 11.3983 | 0.27574 | 0.13729 | 0.009759 | 0.12754 | 0.097355 | 2.36e-12 | 0.0002704 | 0.212% | 0.00054307 | 11.4208 | (0.997904985635898,11.4207767713719)
50% | 1347.0738 | 975 | 0.74478 | 8.256 | 11.0852 | 0.51305 | 11.0852 | 0.28353 | 0.25725 | 0.017783 | 0.23947 | 0.1828 | 2.36e-12 | 0.00049273 | 0.2058% | 0.00054307 | 11.1065 | (1.34707383280085,11.1064852616218)
55% | 1524.9215 | 975 | 0.84923 | 9.346 | 11.0053 | 0.51305 | 11.0053 | 0.28559 | 0.33205 | 0.022789 | 0.30926 | 0.23608 | 2.36e-12 | 0.00063142 | 0.2042% | 0.00054307 | 11.0263 | (1.5249215166372,11.0262826554754)
60% | 1682.2107 | 975 | 0.93714 | 10.31 | 11.0016 | 0.51305 | 11.0016 | 0.28569 | 0.40422 | 0.027732 | 0.37649 | 0.2874 | 2.36e-12 | 0.00076839 | 0.2041% | 0.00054307 | 11.0225 | (1.68221066087412,11.0225108299696)
Frequency | 1000 | kHz |  |  | Measurements after the length of the wire, used to short the secondary tabs, was decreased. | [6 empty] | 2021-08-17
Material | N49
Llk_T@pri = | 0.49115 | uH
ZLlk_T@p = | 3.086
Crez = | 51.9364 | nF | Char = | 515.0102 | nF
X_Crez = | 3.0644 |  | X_Char = | 0.30903
Calc Rez Freq | 996.4996 | kHz
Eff Core Vol | 1.31 | cm^3
[20 empty] | DsC => Data for 08/17/2021 |  |  | Comparison with 08/15/2021 row 86
RF Amp Gain | I (mA) | Freq (kHz) | V_in (pp at fundamental freq) (V) | V_out (pp) (V) | Q (basic calculation) | L calc | Q final | R eff | P loss Eff (W) | Pv (W/cm^3) | C para | P loss para | P loss %diff | Eff para R | Q New | (I (A), Q New) |  |  | ≈ I (A) | I (A) | R eff | P loss Eff (W) | I (A) | R eff | P loss Eff (W) | %decrease
0% | 257.6344 | 974 | 0.205 | 1.579 | 7.7024 | 0.5141 | 7.7024 | 0.40847 | 0.013556 | 0.010348 | 2.36e-12 | 1.8005e-05 | 0.1328% | 0.00054251 | 7.7127 | (0.25763439704367,7.71268260509789) |  |  | 0.4 | 0.3725 | 0.40799 | 0.028306 | 0.42569 | 0.63201 | 0.057265 | 50.57%
5% | 291.7355 | 975 | 0.234 | 1.788 | 7.641 | 0.51305 | 7.641 | 0.41133 | 0.017504 | 0.013362 | 2.36e-12 | 2.311e-05 | 0.132% | 0.00054307 | 7.6511 | (0.291735466696695,7.65112715477664) |  |  | 0.6 | 0.5931 | 0.40476 | 0.07119 | 0.5541 | 0.61958 | 0.095114 | 25.15%
15% | 372.5012 | 973.5 | 0.2959 | 2.283 | 7.7154 | 0.51463 | 7.7154 | 0.40799 | 0.028306 | 0.021608 | 2.36e-12 | 3.7619e-05 | 0.1329% | 0.00054223 | 7.7257 | (0.372501157980176,7.72571206804012) |  |  | 1.3 | 1.3081 | 0.39673 | 0.33942 | 1.2377 | 0.62361 | 0.47769 | 28.95%
30% | 593.0976 | 973.5 | 0.4674 | 3.635 | 7.7771 | 0.51463 | 7.7771 | 0.40476 | 0.07119 | 0.054343 | 2.36e-12 | 9.5369e-05 | 0.134% | 0.00054223 | 7.7875 | (0.59309755114233,7.78749704721517) |  |  | 1.5 | 1.4866 | 0.4021 | 0.44431 | 1.4586 | 0.59826 | 0.63642 | 30.19%
40% | 822.1784 | 973.5 | 0.6469 | 5.039 | 7.7895 | 0.51463 | 7.7895 | 0.40412 | 0.13659 | 0.10426 | 2.36e-12 | 0.00018327 | 0.1342% | 0.00054223 | 7.7999 | (0.822178420964567,7.79992314389468)
50% | 1137.5725 | 975.2 | 0.8949 | 6.972 | 7.7908 | 0.51284 | 7.7908 | 0.40334 | 0.26098 | 0.19922 | 2.36e-12 | 0.00035146 | 0.1347% | 0.00054318 | 7.8013 | (1.13757252450188,7.80132064370517)
55% | 1308.0779 | 976 | 1.013 | 8.017 | 7.9141 | 0.512 | 7.9141 | 0.39673 | 0.33942 | 0.2591 | 2.36e-12 | 0.00046509 | 0.137% | 0.00054362 | 7.925 | (1.308077872767,7.92497574406345)
60% | 1486.5782 | 982 | 1.174 | 9.111 | 7.7606 | 0.50576 | 7.7606 | 0.4021 | 0.44431 | 0.33917 | 2.36e-12 | 0.00060437 | 0.136% | 0.00054697 | 7.7712 | (1.48657820865413,7.77121821603911)
Thermal + RF measurements
RF Amp Gain: 40% | P loss ~ 0.13 W |  | RF Amp Gain: 55% | P loss ~ 0.36 W |  | RF Amp Gain: 5% | P loss ~ 0.04 W
t(min) | T (°C) |  | t(min) | T (°C) |  | t(min) | T (°C)
0 | 24 |  | 0 | 24 |  | 0 | 25
5 |  |  | 5 |  |  | 5
10 | 28.4 |  | 10 | 34.3 |  | 10 | 25.6
15 | 29.4 |  | 15 | 35.2 |  | 15 | 25.8
20 | 29.9 |  | 20 | 35.9 |  | 20 | 26
25 | 30.1 |  | 25 | 36 |  | 25 | 26.1
30 | 30.4 |  | 30 | 36.2 |  | 30 | 26.2
35 | 30.5 |  | 35 | 36.2 |  | 35 | 26.2
40 | 30.5 |  | 40 | 36.2 |  | 40 | 26.2
45 | 30.4 |  | 45 | 36.3 |  | 45 | 26.2
50 | 30.5 |  | 50 | 36.3 |  | 50 | 26.2
55 | 30.5 |  | 55 | 36.3 |  | 55 | 26.2
60 | 30.5 | % diff | 60 | 36.3 | % diff | 60 | 26.2
Ploss = | 0.13225 | 3.279% | Ploss = | 0.35903 | 5.463% | Ploss = | 0.03588
Reff = | 0.39129 | 3.279% | Reff = | 0.41966 | 5.463% | Reff = | 0.84315
Frequency | 3000 | kHz |  |  | Measurements after the length of the wire, used to short the secondary tabs, was decreased. | [6 empty] | 2021-08-17
Material | N49
Llk_T@pri = | 0.49115 | uH
ZLlk_T@p = | 9.258
Crez_meas = | 5.726 | nF | Char = | 57.2742 | nF
X_Crez = | 9.2651 |  | X_Char = | 2.7788
Calc Rez Freq | 3001.1533 | kHz
Eff Core Vol | 1.31 | cm^3
RF Amp Gain | I (mA) | Freq (kHz) | V_in (pp at fundamental freq) (V) | V_out (pp) (V) | Q (basic calculation) | L calc | Q final | R eff | P loss Eff (W) | Pv (W/cm^3) | C para | P loss para | P loss %diff | Eff para R | Q New | (I (A), Q New)
0% | 256.7166 | 2976 | 0.5018 | 4.757 | 9.4799 | 0.49949 | 9.4799 | 0.98522 | 0.032465 | 0.024782 | 2.36e-12 | 0.0004993 | 1.538% | 0.015152 | 9.6279 | (0.256716645809166,9.62794747730329)
5% | 284.1854 | 2972 | 0.5512 | 5.266 | 9.5537 | 0.50083 | 9.5537 | 0.97893 | 0.03953 | 0.030175 | 2.36e-12 | 0.00061104 | 1.546% | 0.015132 | 9.7037 | (0.284185380876827,9.70369931026531)
15% | 370.9628 | 2972 | 0.7075 | 6.874 | 9.7159 | 0.50083 | 9.7159 | 0.96258 | 0.066232 | 0.050559 | 2.36e-12 | 0.0010412 | 1.572% | 0.015132 | 9.8711 | (0.370962838615136,9.87107721153561)
30% | 586.6113 | 2972 | 1.12 | 10.87 | 9.7054 | 0.50083 | 9.7054 | 0.96363 | 0.1658 | 0.12656 | 2.36e-12 | 0.0026036 | 1.57% | 0.015132 | 9.8602 | (0.586611297024518,9.86019399197649)
40% | 827.8397 | 2972 | 1.572 | 15.34 | 9.7583 | 0.50083 | 9.7583 | 0.9584 | 0.32841 | 0.25069 | 2.36e-12 | 0.0051852 | 1.579% | 0.015132 | 9.9148 | (0.827839677677654,9.91481309545503)
50% | 1063.6715 | 2972 | 2.342 | 19.71 | 8.4159 | 0.50083 | 8.4159 | 1.1113 | 0.62865 | 0.47988 | 2.36e-12 | 0.0085602 | 1.362% | 0.015132 | 8.5321 | (1.06367145026249,8.5320638064876)
60% | 1424.7045 | 2972 | 2.932 | 26.4 | 9.0041 | 0.50083 | 9.0041 | 1.0387 | 1.0541 | 0.80469 | 2.36e-12 | 0.015357 | 1.457% | 0.015132 | 9.1372 | (1.42470453003195,9.13720895416523)
Frequency | 1000 | kHz |  |  | Measurements when the wire, shorting the sec tabs, looped/curved above the core. This creates it's own B-field when voltage is induced in the sec. And as the sec params are referred to the pri, due to the high step-up ratio (7^2), it creates a significant change (increase) in the readings.
Material | N49
Llk_T@pri = | 3.52 | uH |  |  | 15th/08/2021
ZLlk_T@p = | 22.1168
Crez = | 7.1961 | nF | Char = | 71.9611 | nF
X_Crez = | 22.1168 |  | X_Char = | 2.2117
Calc Rez Freq | 1000 | kHz
Eff Core Vol | 1.31 | cm^3
RF Amp Gain | I (mA) | Freq (kHz) | V_in (pp at fundamental freq) (V) | V_out (pp) (V) | Q (basic calculation) | L calc | Q final | R eff | P loss Eff (W) | Pv (W/cm^3) | C para | P loss para | P loss %diff | Eff para R | Q New | (I (A), Q New)
0% | 378.2191 | 992.4 | 0.487 | 16.73 | 34.3532 | 3.5741 | 34.3532 | 0.64874 | 0.046401 | 0.03542 | 2.36e-12 | 0.0020594 | 4.438% | 0.028793 | 35.9487 | (0.378219062205598,35.9486868200724)
5% | 425.6943 | 992.4 | 0.534 | 18.83 | 35.2622 | 3.5741 | 35.2622 | 0.63201 | 0.057265 | 0.043714 | 2.36e-12 | 0.0026089 | 4.556% | 0.028793 | 36.9453 | (0.425694258298351,36.9452963240679)
15% | 554.1034 | 992.4 | 0.6814 | 24.51 | 35.9701 | 3.5741 | 35.9701 | 0.61958 | 0.095114 | 0.072606 | 2.36e-12 | 0.0044201 | 4.647% | 0.028793 | 37.7231 | (0.55410336011113,37.7231213467641)
30% | 887.1079 | 992.4 | 1.127 | 39.24 | 34.8181 | 3.5741 | 34.8181 | 0.64007 | 0.25186 | 0.19226 | 2.36e-12 | 0.011329 | 4.498% | 0.028793 | 36.4581 | (0.887107949847439,36.4581137508079)
40% | 1237.7462 | 992.4 | 1.532 | 54.75 | 35.7376 | 3.5741 | 35.7376 | 0.62361 | 0.47769 | 0.36465 | 2.36e-12 | 0.022055 | 4.617% | 0.028793 | 37.4675 | (1.23774618384677,37.4675269642914)
45% | 1458.6189 | 992.4 | 1.732 | 64.52 | 37.2517 | 3.5741 | 37.2517 | 0.59826 | 0.63642 | 0.48582 | 2.36e-12 | 0.030629 | 4.813% | 0.028793 | 39.1352 | (1.45861888185925,39.1352169115313)
Thermal + RF measurements
RF Amp Gain: 5% | P loss ~ 0.06 W |  | RF Amp Gain: 40% | P loss ~ 0.48 W
t(min) | T (°C) |  | t(min) | T (°C)
0 | 24 |  | 0 | 25
5 | 27 |  | 5 | 33.7
10 | 28 |  | 10 | 38.1
15 | 28 |  | 15 | 39.4
20 | 28 |  | 20 | 40.2
25 | 28 |  | 25 | 40.3
30 | 28 |  | 30 | 40.8
35 | 28.1 |  | 35 | 40.8
40 | 28.1 |  | 40 | 41.2
45 | 28.1 |  | 45 | 41.2
50 | 28.1 |  | 50 | 41.4
Frequency | 3000 | kHz |  |  | Using Michael's derived method to correct the effects of Cp as rez frequency of ckt approaches self-rez of xfmr.
Material | N49 |  |  |  | Measurements done, courtesy of Michael; Excel sheet sent to me on 08/13/2021 @3:42pm
Lm = | 3.52 | uH | Cp = | 128.05 | pF | Self-rez freq | 6.4 | MHz
Zm = | 66.3504 |  | X_Cp = | 2485.825 |  | Cp | 1.7586e-10
Crez = | 0.5889 | nF | Char = | 10 | nF | ¦'res = | 3.0675 | MHz
X_Crez = | 540.516 |  | X_Char = | 5.3052
Calc Rez Freq | 3.4957 | MHz
Eff Core Vol | 1.31 | cm^3
Correction Factor
RF Amp Gain | I (mA) | Freq (kHz) | V_in (pp at fundamental freq) (V) | V_out (pp) (V) | Q (basic calculation) | L calc | Q final | R eff | g^2 | R corrected
0% | 29.5088 | 3060 | 1.176 | 31.9 | 27.1259 | 4.5936 | 27.1259 | 3.2559 | 1.6864 | 1.9306
5% | 32.9777 | 3060 | 1.316 | 35.65 | 27.0897 | 4.5936 | 27.0897 | 3.2603 | 1.6864 | 1.9332
10% | 37.1034 | 3060 | 1.486 | 40.11 | 26.9919 | 4.5936 | 26.9919 | 3.2721 | 1.6864 | 1.9402
20% | 48.7035 | 3060 | 1.964 | 52.65 | 26.8075 | 4.5936 | 26.8075 | 3.2946 | 1.6864 | 1.9536
30% | 66.8805 | 3060 | 2.72 | 72.3 | 26.5809 | 4.5936 | 26.5809 | 3.3227 | 1.6864 | 1.9702
40% | 93.4292 | 3060 | 3.86 | 101 | 26.1658 | 4.5936 | 26.1658 | 3.3754 | 1.6864 | 2.0015
50% | 131.911 | 3060 | 5.42 | 142.6 | 26.31 | 4.5936 | 26.31 | 3.3569 | 1.6864 | 1.9905
60% | 165.5825 | 3060 | 6.92 | 179 | 25.8671 | 4.5936 | 25.8671 | 3.4144 | 1.6864 | 2.0246
70% | 182.2333 | 3060 | 7.7 | 197 | 25.5844 | 4.5936 | 25.5844 | 3.4521 | 1.6864 | 2.047
remove some shunt cap
| 252.5365 | 3060 | 11.18 | 273 | 24.4186 | 4.5936 | 24.4186 | 3.6169 | 1.6864 | 2.1447
| 303.6913 | 3060 | 13.54 | 328.3 | 24.2467 | 4.5936 | 24.2467 | 3.6425 | 1.6864 | 2.1599
Frequency | 1000 | kHz
Material | N49
Llk_T@pri = | 1.0513 | uH | Re-measure the Llk_T@pri using Imp_Analyzer
ZLlk_T@p = | 6.6055
Crez = | 24.09 | nF | Char = | 5.4408 | nF
X_Crez = | 6.6067 |  | X_Char = | 29.2523
Calc Rez Freq | 1000.0884 | kHz
Eff Core Vol | 1.31 | cm^3
RF Amp Gain | I (mA) | Freq (kHz) | V_in (pp at fundamental freq) (V) | V_out (pp) (V) | Q (basic calculation) | L calc | Q final | R eff | P loss Eff (W) | Pv (W/cm^3) | C para | P loss para | P loss %diff | Eff para R | Q New | (I (A), Q New)
0% | 678.5556 | 545.9 | 0.3785 | 8.966 | 23.6882 | 3.5284 | 23.6882 | 0.5109 | 0.11762 | 0.089786 | 2.36e-12 | 0.00032537 | 0.2766% | 0.0014133 | 23.754 | (0.678555550345954,23.7539528614868)
5% | 788.5957 | 546.7 | 0.3893 | 10.42 | 26.766 | 3.5181 | 26.766 | 0.45149 | 0.14039 | 0.10717 | 2.36e-12 | 0.00044009 | 0.3135% | 0.0014154 | 26.8502 | (0.788595676400272,26.8501614466276)
15% | 1035.3156 | 547.4 | 0.5125 | 13.68 | 26.6927 | 3.5091 | 26.6927 | 0.45215 | 0.24233 | 0.18498 | 2.36e-12 | 0.00075952 | 0.3134% | 0.0014172 | 26.7766 | (1.0353156289017,26.7766081628866)
30% | 1658.9268 | 547.4 | 0.8311 | 21.92 | 26.3747 | 3.5091 | 26.3747 | 0.45761 | 0.62967 | 0.48067 | 2.36e-12 | 0.0019501 | 0.3097% | 0.0014172 | 26.4566 | (1.65892679718752,26.4566185735904)
40% | 2346.11 | 547.5 | 1.176 | 31 | 26.3605 | 3.5078 | 26.3605 | 0.45777 | 1.2598 | 0.9617 | 2.36e-12 | 0.0039009 | 0.3096% | 0.0014174 | 26.4424 | (2.34610997777432,26.4424206713228)
P ≈ 0.36 W
P ≈ 0.13 W

## SsC_N49_Xfmr_Chrac
Measurements from Imp_Analyzer | [6 empty] | PCB Parasitics seen when xfmr is on board with sec shorted
Param | Values | @freq |  | Parasitic | Value | @freq | Param | Values | freq | Comparing to Llk_T@pri
L11 | 5.3351e-05 | 1000000 |  | C11 | 1.1395e-10 | 3000000 | Lpara | 3.6793e-06 | 1000000 | 2.563e-07
L22 | 5.9982e-07 | 1000000 |  | C11 | -4.7431e-10 | 1000000 | Lpara | 4.713e-06 | 3000000
Llk_T@pri | 3.423e-06 | 1000000 |  | C22 | 3.3445e-09 | 3000000 | Cpara | -6.8798e-09 | 1000000
Llk_T@sec | 2.4006e-08 | 1000000 |  | C22 | -4.2415e-08 | 1000000 | Cpara | -6.0039e-10 | 3000000
Calculations from MATLAB
Param | Values | @freq |  | Parasitic | Value | @freq
L11 | 5.3351e-05 | 1000000 |  | C11 | 1.1395e-10 | 3000000
L22 | 5.9982e-07 | 1000000 |  | C11 | -4.7431e-10 | 1000000
Llk_T@pri | 1.1763e-06 | 1000000 |  | C22 | 3.3445e-09 | 3000000
Llk_T@sec | 2.4006e-08 | 1000000 |  | C22 | -4.2415e-08 | 1000000
Rez ckt @1MHz
Meas | Llk_T@pri | ZLlk_T@pri | Cr | Z_Cr | Ch | Z_Ch
| 3.423e-06 | 21.5073 | 7.4e-09 | 21.507 | 7.4e-08 | 2.1507
Calc | Llk_T@pri | ZLlk_T@pri | Cr | Z_Cr | Ch | Z_Ch
| 1.1763e-06 | 7.3909 | 2.1534e-08 | 7.3909 | 2.1534e-07 | 0.73909
[■8(1&0&1@0&1&1/49@1/49&1&0)][■8(𝐿_𝑙𝑘𝑝@𝐿_𝑙𝑘𝑠@𝐿_𝑚 )]= [■8(𝐿_11@𝐿_22@𝐿_(𝑙𝑘𝑇@𝑠𝑒𝑐) )]
=
[■8(𝐿_𝑙𝑘𝑝@𝐿_𝑙𝑘𝑠@𝐿_𝑚 )] = [■8(12.5681@−0.2325@40.7829.)]𝐻
𝐿_12=5.8261 𝐻
𝑘=1.0299

## SsC_N49_ShortCkt
Frequency | 1000 | kHz |  |  | Measurements after the wire used is change to litz wire of 16 AWG; 08/20/2021
Material | N49
Llk_T@pri = | 0.51997 | uH
ZLlk_T@p = | 3.2671 |  | Impedance Analyzer Measurements
Crez = | 48.7149 | nF | Char = | 324.19 | nF | Crez = | 48.5471 | nF | R_litz = | 0.0004 | @1MHz
X_Crez = | 3.2671 |  | X_Char = | 0.49093 |  | X_Crez = | 3.2784
Calc Rez Freq | 1001.7272 | kHz
Eff Core Vol | 1.31 | cm^3
RF Amp Gain | I (mA) | Freq (kHz) | V_in (pp at fundamental freq) (V) | V_out (pp) (V) | Q (basic calculation) | L calc | Q final | R eff | P loss Eff (W) | Ploss_litz (W) | Ploss_tot (W) | Pv (W/cm^3) | C para | P loss para | P loss %diff | Eff para R | Q New | (I (A), Q New)
0% | 318.4516 | 1074 | 0.18243 | 2.088 | 11.4455 | 0.45234 | 11.4455 | 0.2667 | 0.013523 | 0.00099383 | 0.012529 | 0.0095643 | 2.36e-12 | 3.4716e-05 | 0.2771% | 0.00068465 | 11.4749 | (0.318451567355566,11.4749438775323)
5% | 344.2266 | 1074 | 0.2046 | 2.257 | 11.0315 | 0.45234 | 11.0315 | 0.27671 | 0.016394 | 0.0011612 | 0.015232 | 0.011628 | 2.36e-12 | 4.0563e-05 | 0.2663% | 0.00068465 | 11.0589 | (0.344226622376203,11.0588591267798)
15% | 432.3804 | 1071 | 0.25927 | 2.835 | 10.9347 | 0.45488 | 10.9347 | 0.27994 | 0.026167 | 0.0018321 | 0.024335 | 0.018577 | 2.36e-12 | 6.382e-05 | 0.2623% | 0.00068274 | 10.9614 | (0.432380360849152,10.9614496640448)
30% | 702.1796 | 1074 | 0.42512 | 4.604 | 10.83 | 0.45234 | 10.83 | 0.28185 | 0.069485 | 0.004832 | 0.064653 | 0.049354 | 2.36e-12 | 0.00016879 | 0.2611% | 0.00068465 | 10.8564 | (0.702179605414285,10.8563564031158)
40% | 1002.3294 | 1077 | 0.66384 | 6.572 | 9.9 | 0.44983 | 9.9 | 0.30747 | 0.15445 | 0.0098457 | 0.14461 | 0.11039 | 2.36e-12 | 0.00034488 | 0.2385% | 0.00068657 | 9.9222 | (1.00232935855401,9.92216125225212)
50% | 1352.9616 | 1077 | 0.91935 | 8.871 | 9.6492 | 0.44983 | 9.6492 | 0.31546 | 0.28873 | 0.017939 | 0.27079 | 0.20671 | 2.36e-12 | 0.00062838 | 0.2321% | 0.00068657 | 9.6703 | (1.35296161590576,9.67025470053847)
55% | 1534.3021 | 1077 | 1.0505 | 10.06 | 9.5767 | 0.44983 | 9.5767 | 0.31785 | 0.37413 | 0.02307 | 0.35106 | 0.26798 | 2.36e-12 | 0.00080812 | 0.2302% | 0.00068657 | 9.5974 | (1.53430209176101,9.59741441620461)
60% | 1685.2921 | 1077 | 1.1567 | 11.05 | 9.5533 | 0.44983 | 9.5533 | 0.31863 | 0.45249 | 0.027834 | 0.42466 | 0.32417 | 2.36e-12 | 0.00097499 | 0.2296% | 0.00068657 | 9.5739 | (1.68529205904167,9.57388262908619)
Frequency | 1000 | kHz |  |  | Measurements after the length of the wire, used to short the secondary tabs, was decreased. | [7 empty] | 2021-08-19
Material | N49
Llk_T@pri = | 0.51997 | uH
ZLlk_T@p = | 3.2671 |  | Impedance Analyzer Measurements
Crez = | 48.7149 | nF | Char = | 324.19 | nF | Crez = | 48.5471 | nF
X_Crez = | 3.2671 |  | X_Char = | 0.49093 |  | X_Crez = | 3.2784
Calc Rez Freq | 1001.7272 | kHz
Eff Core Vol | 1.31 | cm^3
[20 empty] | SsC => Data for 08/19/2021 |  |  | Comparison with 08/15/2021 row 28
RF Amp Gain | I (mA) | Freq (kHz) | V_in (pp at fundamental freq) (V) | V_out (pp) (V) | Q (basic calculation) | L calc | Q final | R eff | P loss Eff (W) | Pv (W/cm^3) | C para | P loss para | P loss %diff | Eff para R | Q New | (I (A), Q New) |  |  | ≈ I (A) | I (A) | R eff | P loss Eff (W) | I (A) | R eff | P loss Eff (W) | %decrease
0% | 297.252 | 990 | 0.2687 | 1.949 | 7.2534 | 0.53236 | 7.2534 | 0.45654 | 0.02017 | 0.015397 | 2.36e-12 | 2.7882e-05 | 0.1382% | 0.0006311 | 7.2635 | (0.297251965888888,7.26348330459534) |  |  | 0.4 | 0.42262 | 0.4522 | 0.040383 | 0.43782 | 0.54331 | 0.052073 | 22.45%
5% | 326.9924 | 986.1 | 0.288 | 2.144 | 7.4444 | 0.53658 | 7.4444 | 0.44658 | 0.023875 | 0.018225 | 2.36e-12 | 3.3607e-05 | 0.1408% | 0.00062862 | 7.4549 | (0.326992413989623,7.45493811012443) |  |  | 0.6 | -- | -- | -- | -- | -- | -- | --
15% | 422.6194 | 986.1 | 0.3769 | 2.771 | 7.3521 | 0.53658 | 7.3521 | 0.4522 | 0.040383 | 0.030826 | 2.36e-12 | 5.6138e-05 | 0.139% | 0.00062862 | 7.3623 | (0.422619393267372,7.36231749711466) |  |  | 0.9 | 0.92699 | 0.44738 | 0.19222 | 0.89794 | 0.55384 | 0.22328 | 13.91%
30% | 667.1011 | 986.1 | 0.5878 | 4.374 | 7.4413 | 0.53658 | 7.4413 | 0.44677 | 0.099412 | 0.075887 | 2.36e-12 | 0.00013988 | 0.1407% | 0.00062862 | 7.4518 | (0.667101128167263,7.45179138188933) |  |  | 1.3 | 1.2836 | 0.44894 | 0.36982 | 1.2617 | 0.56225 | 0.44749 | 17.36%
40% | 926.9869 | 986.1 | 0.8179 | 6.078 | 7.4312 | 0.53658 | 7.4312 | 0.44738 | 0.19222 | 0.14673 | 2.36e-12 | 0.00027009 | 0.1405% | 0.00062862 | 7.4417 | (0.926986890032151,7.44168271939855)
45% | 1100.0915 | 987.3 | 0.9723 | 7.213 | 7.4185 | 0.53528 | 7.4185 | 0.4476 | 0.27084 | 0.20675 | 2.36e-12 | 0.00038084 | 0.1406% | 0.00062938 | 7.4289 | (1.10009154949028,7.428938225685)
50% | 1283.5672 | 988.3 | 1.139 | 8.416 | 7.3889 | 0.53419 | 7.3889 | 0.44894 | 0.36982 | 0.28231 | 2.36e-12 | 0.00051899 | 0.1403% | 0.00063002 | 7.3993 | (1.28356723700404,7.39932156386483)
60% | 1609.0345 | 990.1 | 1.438 | 10.55 | 7.3366 | 0.53225 | 7.3366 | 0.45132 | 0.58423 | 0.44598 | 2.36e-12 | 0.00081704 | 0.1398% | 0.00063117 | 7.3469 | (1.60903449980901,7.34685311272626)
Frequency | 1000 | kHz |  |  | Measurements when the wire, shorting the sec tabs, looped/curved above the core. This creates it's own B-field when voltage is induced in the sec. And as the sec params are referred to the pri, due to the high step-up ratio (7^2), it creates a significant change (increase) in the readings.
Material | N49
Llk_T@pri = | 3.423 | uH
ZLlk_T@p = | 21.5073 |  | Impedance Analyzer Measurements
Crez = | 7.4 | nF | Char = | 73.9895 | nF | Crez = | 7.3933 | nF
X_Crez = | 21.5073 |  | X_Char = | 2.151 |  | X_Crez = | 21.5271
Calc Rez Freq | 1000.4583 | kHz
Eff Core Vol | 1.31 | cm^3
RF Amp Gain | I (mA) | Freq (kHz) | V_in (pp at fundamental freq) (V) | V_out (pp) (V) | Q (basic calculation) | L calc | Q final | R eff | P loss Eff (W) | Pv (W/cm^3) | C para | P loss para | P loss %diff | Eff para R | Q New | (I (A), Q New)
0% | 389.742 | 987.5 | 0.4193 | 16.78 | 40.0191 | 3.5134 | 40.0191 | 0.54473 | 0.041372 | 0.031582 | 2.36e-12 | 0.0020615 | 4.983% | 0.027143 | 42.1177 | (0.389742010489643,42.1177438593675)
5% | 437.821 | 987.5 | 0.4698 | 18.85 | 40.1235 | 3.5134 | 40.1235 | 0.54331 | 0.052073 | 0.03975 | 2.36e-12 | 0.0026015 | 4.996% | 0.027143 | 42.2334 | (0.437821030853979,42.2333715293034)
15% | 564.1736 | 987.5 | 0.6025 | 24.29 | 40.3154 | 3.5134 | 40.3154 | 0.54073 | 0.086054 | 0.06569 | 2.36e-12 | 0.0043197 | 5.02% | 0.027143 | 42.446 | (0.56417362543465,42.4460334691337)
30% | 897.9396 | 987.5 | 0.9822 | 38.66 | 39.3606 | 3.5134 | 39.3606 | 0.55384 | 0.22328 | 0.17044 | 2.36e-12 | 0.010943 | 4.901% | 0.027143 | 41.389 | (0.897939578398665,41.3890399507067)
40% | 1261.6678 | 987.5 | 1.401 | 54.32 | 38.7723 | 3.5134 | 38.7723 | 0.56225 | 0.44749 | 0.3416 | 2.36e-12 | 0.021603 | 4.828% | 0.027143 | 40.739 | (1.26166781941582,40.7390280601625)
45% | 1479.0686 | 987.5 | 1.661 | 63.68 | 38.3384 | 3.5134 | 38.3384 | 0.56861 | 0.62196 | 0.47478 | 2.36e-12 | 0.02969 | 4.774% | 0.027143 | 40.2602 | (1.47906860715021,40.2602035391498)
Thermal + RF measurements
t(min) | T (°C)
0 | 25
5 | 25.8
10 | 26.3
15 | 27.1
20 | 27.1
25 | 27.3 | RF Amp Gain | I (mA) | Freq (kHz) | V_in (pp at fundamental freq) (V) | V_out (pp) (V) | Q (basic calculation) | L calc | Q final | R eff | P loss Eff (W)
30 | 27.4 | 5% | 453.6151 | 987.5 | 0.5047 | 19.53 | 38.6963 | 3.5134 | 38.6963 | 0.56335 | 0.057959
35 | 27.4
40 | 27.6
45 | 27.7 | 5% | 454.7764 | 987.5 | 0.5101 | 19.58 | 38.3846 | 3.5134 | 38.3846 | 0.56792 | 0.058729
50 | 27.7 | [9 empty] | P ≈ 0.06W
t(min) | T (°C)
0 | 25
5 | 32.6 | RF Amp Gain | I (mA) | Freq (kHz) | V_in (pp at fundamental freq) (V) | V_out (pp) (V) | Q (basic calculation) | L calc | Q final | R eff | P loss Eff (W)
10 | 35.6 | 40% | 1221.4858 | 987.5 | 1.41 | 52.59 | 37.2979 | 3.5134 | 37.2979 | 0.58447 | 0.43602
15 | 36.5
20 | 37.3 | [9 empty] | P ≈ 0.44W
25
30 | 37.7
35 | 38.1
40 | 38.1
45 | 38.1
50 | 38.1

## Q_SetUp Summary
| Double-Sided Conduction (DsC) |  |  |  |  | Single-Sided Conduction (SsC)
RF Amp Gain | I (A) | Freq (kHz) | Q | Reff (W) | Ploss (W) | I (A) | Freq (kHz) | Q | Reff (W) | Ploss (W)
0% | 0.37822 | 992.4 | 35.13 | 0.649 | 0.046 | 0.38974 | 987.5 | 41.04 | 0.545 | 0.041
5% | 0.42569 | 992.4 | 36.08 | 0.632 | 0.057 | 0.43782 | 987.5 | 41.15 | 0.543 | 0.052
15% | 0.5541 | 992.4 | 36.83 | 0.62 | 0.095 | 0.56417 | 987.5 | 41.35 | 0.541 | 0.086
30% | 0.88711 | 992.4 | 35.62 | 0.64 | 0.252 | 0.89794 | 987.5 | 40.35 | 0.554 | 0.223
40% | 1.2377 | 992.4 | 36.58 | 0.624 | 0.478 | 1.2617 | 987.5 | 39.73 | 0.562 | 0.447
45% | 1.4586 | 992.4 | 38.17 | 0.598 | 0.636 | 1.4791 | 987.5 | 39.28 | 0.569 | 0.622
| %decrease in loss from SsC to DsC |  |  | for secondary tabs shorted with a straight regular wire
| SsC |  |  | DsC
≈ I (A) | I (A) | Reff (W) | Ploss Eff (W) | I (A) | Reff (W) | Ploss Eff (W) | %decrease
0.4 | 0.42262 | 0.4522 | 0.040383 | 0.3725 | 0.40799 | 0.028306 | 29.91%
1.1 | 1.1001 | 0.4476 | 0.27084 | 1.1376 | 0.40334 | 0.26098 | 3.644%
1.3 | 1.2836 | 0.44894 | 0.36982 | 1.3081 | 0.39673 | 0.33942 | 8.222%
| %decrease in loss from SsC to DsC |  |  | for secondary tabs shorted with litz wire
| SsC |  |  | DsC
≈ I (A) | I (A) | Reff (W) | Ploss Eff (W) | I (A) | Reff (W) | Ploss Eff (W) | %decrease
0.4 | 0.43238 | 0.27994 | 0.024335 | 0.38148 | 0.25125 | 0.016856 | 30.74%
1 | 1.0023 | 0.30747 | 0.14461 | 0.9979 | 0.27574 | 0.12754 | 11.81%
1.35 | 1.353 | 0.31546 | 0.27079 | 1.3471 | 0.28353 | 0.23947 | 11.57%
1.5 | 1.5343 | 0.31785 | 0.35106 | 1.5249 | 0.28559 | 0.30926 | 11.9%
1.7 | 1.6853 | 0.31863 | 0.42466 | 1.6822 | 0.28569 | 0.37649 | 11.34%

## N49_Steinmetz params
Loss vs Freq for N49: Comparing ANSYS Steinmetz eqn graph to Datasheet graph
| 0.2 T |  | 0.1 T |  | 0.05 T |  | 0.025 T
B (T) = | 0.2 | B (T) = | 0.1 | B (T) = | 0.05 | B (T) = | 0.025
f (Hz) | Pv | f (Hz) | Pv | f (Hz) | Pv | f (Hz) | Pv
10000 | 30.5477 | 10000 | 4.9081 | 10000 | 0.78859 | 10000 | 0.1267
50000 | 248.3388 | 50000 | 39.9008 | 50000 | 6.4109 | 50000 | 1.03
100000 | 612.3343 | 100000 | 98.3843 | 100000 | 15.8075 | 100000 | 2.5398
500000 | 4977.9958 | 500000 | 799.8188 | 500000 | 128.5075 | 500000 | 20.6474
1000000 | 12274.3525 | 1000000 | 1972.1305 | 1000000 | 316.8639 | 1000000 | 50.9108
Steinmetz params
Cm = | 0.013204 | (kW / m^3)
X = | 1.302
Y = | 2.6378
f = | 1000000 | Hz | I = | 1.3 | A
Bpk = | 0.0037288 | T | R_load = | 8.4011 | mW
Pv = | 0.33651 | kW/m^3 | Veff = | 1.31 | cm^3
P_cr = | 0.00044082 | W
f = | 10000 | Hz | I = | 1.3 | A
Bpk = | 0.0037288 | T | R_load = | 8.4011 | mW
Pv = | 0.00083748 | kW/m^3 | Veff = | 1.31 | cm^3
P_cr = | 1.0971e-06 | W