## DC Measurements
Estrimating Power Loss in HF Xfmr using Thermal Camera | [7 empty] | Abbv.: | PS: Readings got from Power Supply (PS) | [6 empty] | Summary: | Vsource (V) | Isource (A) | Pmeas (W) |  |  | Note: | It doesn't matter if the sec is OC or SC cuz the xfmr is operating at low freq (DC), hence, the DC resistance is the resistance seen at the primary. During DC mode, no current flows through the transformer, only the Cu windings. Aspects like skin-depth don't apply.
Heating Characteristic Curves of HF Xfmr with DsC Capabilities | [8 empty] | meas: Readings got from Digital Multimeter (DMM) | [7 empty] | 0.36 | 2.5 | 0.1
Date: 7-8th/08/2021 & Time: 11:45PM - 6:47AM CST | [8 empty] | °C: Readings got from Flir One Pro Thermal Camera | [7 empty] | 0.75 | 5 | 0.4
Thermal Calibration Process: Trial 1 / T1 / #2 | [8 empty] | calc: Calculated measurements | [7 empty] | 1.14 | 7.5 | 1
[17 empty] | 1.61 | 10 | 2
IPS (A) | 2.5 | [5 empty] | 5 | [5 empty] | 7.5 | [5 empty] | 10
t(min) | T (°C) | CVPS (V) | Vmeas (V) | Imeas (A) | R (mW) | Pcalc (W) | T (°C) | CVPS (V) | Vmeas (V) | Imeas (A) | R (mW) | Pcalc (W) | T (°C) | CVPS (V) | Vmeas (V) | Imeas (A) | R (mW) | Pcalc (W) | T (°C) | CVPS (V) | Vmeas (V) | Imeas (A) | R (mW) | Pcalc (W)
0 | 24 | 0.36 | 0.038095 | 2.4944 | 15.2722 | 0.095024 | 24 | 0.75 | 0.077821 | 4.9951 | 15.5795 | 0.38872 | 24 | 1.11 | 0.12106 | 7.4959 | 16.1502 | 0.90745 | 24 | 1.53 | 0.16636 | 9.9968 | 16.6413 | 1.6631
5 | [12 empty] | 39.9 | 1.13 | 0.12734 | 7.4965 | 16.9866 | 0.9546 | 52 | 1.58 | 0.18386 | 9.9974 | 18.3908 | 1.8381
10 | 26.7 | 0.36 | 0.038485 | 2.4948 | 15.4261 | 0.096012 | 34.4 | 0.75 | 0.080603 | 4.9962 | 16.1329 | 0.40271 | 47 | 1.14 | 0.13033 | 7.4972 | 17.3838 | 0.97711 | 64.9 | 1.59 | 0.19137 | 9.9975 | 19.1418 | 1.9132
15 | [6 empty] | 35.7 | 0.75 | 0.081075 | 4.9963 | 16.227 | 0.40508 | 50.5 | 1.14 | 0.13175 | 7.4973 | 17.573 | 0.98777 | 71.1 | 1.6 | 0.19502 | 9.9973 | 19.5073 | 1.9497
20 | 27.5 | 0.36 | 0.038604 | 2.4951 | 15.4719 | 0.096321 | 37 | 0.75 | 0.081327 | 4.9964 | 16.2771 | 0.40634 | 51.8 | 1.14 | 0.13247 | 7.4974 | 17.6688 | 0.99318 | 73.8 | 1.6 | 0.19685 | 9.997 | 19.6909 | 1.9679
25 | [6 empty] | 37.2 | 0.75 | 0.081484 | 4.9964 | 16.3085 | 0.40713 | 52.6 | 1.14 | 0.13285 | 7.4973 | 17.7197 | 0.99602 | 75.4 | 1.6 | 0.19783 | 9.997 | 19.7889 | 1.9777
30 | 27.9 | 0.36 | 0.038643 | 2.4952 | 15.4869 | 0.096422 | 37.9 | 0.74 | 0.081581 | 4.9965 | 16.3276 | 0.40762 | 53.2 | 1.14 | 0.13306 | 7.4974 | 17.7475 | 0.9976 | 76.2 | 1.61 | 0.19839 | 9.9969 | 19.8452 | 1.9833
35 | [12 empty] | 53.5 | 1.14 | 0.13319 | 7.4974 | 17.7648 | 0.99858 | 76.6 | 1.61 | 0.19874 | 9.9965 | 19.881 | 1.9867
40 | 28.1 | 0.36 | 0.038679 | 2.4951 | 15.502 | 0.096508 | 38.3 | 0.75 | 0.081688 | 4.9964 | 16.3494 | 0.40815 | 53.5 | 1.14 | 0.13326 | 7.4973 | 17.7744 | 0.99909 | 77 | 1.61 | 0.19895 | 9.9965 | 19.902 | 1.9888
45 | 28.2 | 0.36 | 0.038695 | 2.4952 | 15.5078 | 0.096552 | 38.5 | 0.75 | 0.081711 | 4.9965 | 16.3536 | 0.40827 | 53.5 | 1.14 | 0.13332 | 7.4975 | 17.7819 | 0.99957 | 77.3 | 1.61 | 0.19911 | 9.9964 | 19.9182 | 1.9904
50 | 28.3 | 0.36 | 0.038706 | 2.4952 | 15.5122 | 0.096579 | 38.6 | 0.75 | 0.08174 | 4.9965 | 16.3595 | 0.40841 | 53.6 | 1.14 | 0.13335 | 7.4974 | 17.7862 | 0.99978 | 77.6 | 1.61 | 0.1992 | 9.9965 | 19.927 | 1.9913
55 | 28.3 | 0.36 | 0.038717 | 2.4953 | 15.516 | 0.096611 | 38.6 | 0.75 | 0.081765 | 4.9965 | 16.3645 | 0.40854 | 53.6 | 1.14 | 0.13338 | 7.4974 | 17.7902 | 1 | 77.7 | 1.61 | 0.19927 | 9.9963 | 19.9344 | 1.992
60 | 28.4 | 0.36 | 0.038724 | 2.4952 | 15.5194 | 0.096624 | 38.6 | 0.75 | 0.08179 | 4.9964 | 16.3698 | 0.40866 | 53.6 | 1.14 | 0.13341 | 7.4973 | 17.7944 | 1.0002 | 77.7 | 1.61 | 0.19933 | 9.9963 | 19.9404 | 1.9926
65 | 28.4 | 0.36 | 0.038734 | 2.4952 | 15.5234 | 0.096649 | 38.1 | 0.75 | 0.081805 | 4.9964 | 16.3728 | 0.40873 | 53.8 | 1.14 | 0.13343 | 7.4973 | 17.7971 | 1.0004 | 77.7 | 1.61 | 0.19938 | 9.9962 | 19.9456 | 1.993
[5 empty] | Rth ≈ | P = |  |  |  |  | Rth ≈ | P = |  |  |  |  | Rth ≈ | P = |  |  |  |  | Rth ≈ | P =
| P ≈ 0.1W |  |  |  | 45.6762 | 0.09633 | P ≈ 0.4W |  |  |  | 35.9876 | 0.4057 | P ≈ 1.0W |  |  |  | 29.9541 | 0.98818 | P ≈ 2.0W |  |  |  | 27.6115 | 1.9448
[5 empty] | (°C/W) | (W) |  |  |  |  | (°C/W) | (W) |  |  |  |  | (°C/W) | (W) |  |  |  |  | (°C/W) | (W)
[12 empty] | DT/Dt (°C/min) | Ploss (W)
[12 empty] | 0 | 0 | [9 empty] | Note: Based on Fig. 1, the xfmr temp rises are a linear time function between 0-10mins.
[12 empty] | 0.27 | 0.1
[12 empty] | 1.04 | 0.4
[12 empty] | 2.3 | 1
[12 empty] | 4.09 | 2
[12 empty] | Tavg (°C) | Ploss (W)
[12 empty] | 28.3333 | 0.1
[12 empty] | 38.6 | 0.4
|  | Note: Fig. 1, Characteristics of the average xfmr surface temps as a funtion of time. | [9 empty] | 53.6 | 1 | [9 empty] | Note: Based on Fig. 1, the xfmr temp rises are constant between 50-60mins.
[12 empty] | 77.6667 | 2
[24 empty] | Temp | P
| Note: Fig. 1, Characteristics of the average xfmr surface temps as a funtion of time. | [22 empty] | 28.1 | 0.03841
[24 empty] | 41.2 | 0.55062
The R-Squared of a data set tells how well a data fits the regression line. It is used to tell the goodness of fit of data point on regression line. It is the squared value of correlation coefficient. It is also called co-efficient of determination. | [11 empty] | DT/Dt (°C/min) | Ploss (W)
A regression line is a straight line that de- scribes how a response variable y changes as an explanatory variable x changes. | [11 empty] | 0.015 | 0.1
[12 empty] | 0.015 | 0.4
[12 empty] | 0.015 | 1 | [9 empty] | Note: Based on Fig. 1, the xfmr temp rises are approximately a linear time function between 45-60mins.
[12 empty] | 0.035 | 2

## AC Analysis
Core | [7 empty] | Core Loss |  |  |  | Cu Loss |  |  |  |  | Loss Budget per Unit [Pt] |  |  |  | Datasheets | f sw = | 3000000 |  | Hz
# / Shape | Part # / Shape | me | Dimension (m) |  | Al | Lm | Zm | Ac / Ae | B | Ve | Pcr | Center post D | Wire Length (l) | Cross-sec h (m) | Pcu @ Pri | Pcu @ Sec | Pcore | Pcu_tot | Pt (W) | Target |  | Np = | 7 | 49
|  |  | L | H | H/(turn)^2 |  |  | (m^2) | (Tesla) | (cm^3) | (W/cm^3) | [5 empty] | (W) | (W) |  |  |  | Ns = | 8 | 64
Digikey | [20 empty] | Digikey-RM 3F46 | k = | 1
3F46 - RM | RM7/I -3F46 | 650 | 0.0203 | 0.0134 | 1.2e-06 | 5.88e-05 | 1108.3539 | 4.41e-05 | 0.0032394 | 1.325 | 0.0052468 | 0.00725 | 0.022777 | 0.0084 | 0.14213 | 0.03795 | 0.006952 | 0.18008 | 0.18703 | A+ | Ferroxcube ¦ RM7/I-3F46 Datasheet | Ip = | 8.73 | 38.1064 | A
"" | RM8/I -3F46 | 680 | 0.0232 | 0.0164 | 1.4e-06 | 6.86e-05 | 1293.0795 | 6.3e-05 | 0.0022676 | 2.44 | 0.0025709 | 0.00855 | 0.026861 | 0.0104 | 0.13538 | 0.049327 | 0.0062731 | 0.18471 | 0.19098 | A+ | Ferroxcube ¦ RM8/I-3F46 Datasheet | Is = | 30.555 | 466.804 | A
| N49 | [19 empty] | Ferroxcube ¦ HF Power Conversion Core Materials | d = | 3.76e-05 |  | meters
[21 empty] | Ferroxcube ¦ 3F46 Datasheet with Material Specs | r = | 1.724e-08 |  | W-m
[21 empty] | Ferroxcube ¦ List of RM Core 3F46 Materials | l = |  |  | Length of the wire = Circumference of winding window
[22 empty] | t = | 0.0005 | meters | Thickness of Cu foil | Source of Info | Incorrect for project
PC200-RM | RM6/I-PC200 | 680 | 0.0179 | 0.0125 | -- |  |  | 3.66e-05 | 0.0039032 | 1.05 | 0.0068537 | 0.0064 | 0.020106 | 0.008 | 0.03018 | 0.0031831 | 0.0071964 | 0.13492 | 0.14212 | A+ | Digikey-RM6-PC200 Order Page | Pt_exp | 1 | W
[14 empty] | Winding Resistance | 0.792 | 6.8189 |  |  |  |  | Ferroxcube ¦ RM6 Datasheet | Vp = | 12 | V
[15 empty] | mW | mW |  |  |  |  | Ferroxcube ¦ PC200 Datasheet with Material Specs | Vs = | 1.8 | V
[21 empty] | DigiKey ¦ RM6-PC200 Datasheet | T = | 3.3333e-07 | s | 1 period
TDK ¦ HF Power Conversion Core Materials
N49 ¦ TDK Electronics | Ae = | 4.3e-05 |  |  |  |  | Steinmetz Params |  | B (T) | Ve | Pcr (mW/cm^3)
From ANSYS, the steinetz params have a W/m^3 unit. f in Hz and B in T | [6 empty] | Cm | 13.2037 | 0.0033223 | 1.31 | 1.0374 | 0.00725 | 0.022777 | 0.0084 | 0.14213 | 0.03795 | 0.001359 | 0.18008 | 0.18144 | A+
Include pictures of the Ansys steps and measurements you took to get the params | [6 empty] | X | 1.302 | [8 empty] | To create a loss of 1W for RM7-N49, I will need Ip rms of 23.078A
[7 empty] | Y | 2.6378 | [5 empty] | Winding Resistance | 3.7297 | 81.2966
[9 empty] | Pcr (mW/cm^3) | %diff = |  |  |  |  | mW | mW
[7 empty] | f (Hz) | 4000000 | 1.5087 | 45.4354 | [6 empty] | The above calculation for DC current for the calometric test won't work cuz the losses used are calculated at HF, which are very different for losses at DC.
[7 empty] | f (Hz) | 3000000 | 1.0374 | 0
[7 empty] | f (Hz) | 1000000 | 0.24816 | 76.0785
[7 empty] | f (Hz) | 500000 | 0.10064 | 90.2983
[7 empty] | f (Hz) | 300000 | 0.051754 | 95.0112
[7 empty] | f (Hz) | 100000 | 0.01238 | 98.8066
Compared to the EQ core choosen, since the Ae is greater, the B is less, also seen with the equation. But the core loss is higher cuz of the loss behaviour over HF
Copper loss is less; geometry contributes to it. Larger cross sectional area
(1.0374−𝑓)/1.0374∗100%

## RM7_N49_Geo Calc
Spacing | a | b | c | d | e | f | g | h | i | j | k | l | m | n | o | Notes |  |  |  | Np = | 7 | turns | Np : Ns | = 7:1
mm | 0.05 | 0.025 | 0.1 | 0.025 | 0.1 | 0.025 | 0.1 | 0.025 | 0.1 | 0.025 | 0.1 | 0.025 | 0.1 | 0.025 | 0.1 | Spacing btw Cu layers |  |  |  | Ns = | 8 | turns
m | 5e-05 | 2.5e-05 | 0.0001 | 2.5e-05 | 0.0001 | 2.5e-05 | 0.0001 | 2.5e-05 | 0.0001 | 2.5e-05 | 0.0001 | 2.5e-05 | 0.0001 | 2.5e-05 | 0.0001 |  |  |  |  | t = | 7e-05 | m | 2*skin depth
D | 0.00824 | 0.00843 | 0.00877 | 0.00896 | 0.0093 | 0.00949 | 0.00983 | 0.01002 | 0.01036 | 0.01055 | 0.01089 | 0.01108 | 0.01142 | 0.01161 | 0.01195 | Diameter for each turn |  |  |  | h = | 0.0084 | m | Cross-section height
Wire l | 0.025887 | 0.026484 | 0.027552 | 0.028149 | 0.029217 | 0.029814 | 0.030882 | 0.031479 | 0.032547 | 0.033144 | 0.034212 | 0.034809 | 0.035877 | 0.036474 | 0.037542 | Length of each turn |  |  |  | Ip = | 8.73 | 38.1064 | A
l (mm) | 25.8867 | 26.4836 | 27.5518 | 28.1487 | 29.2168 | 29.8137 | 30.8819 | 31.4788 | 32.5469 | 33.1438 | 34.2119 | 34.8088 | 35.877 | 36.4739 | 37.542 |  |  |  |  | Is1n8 = | 2.1825 | 2.3817 | A
r | 4.12 | 4.215 | 4.385 | 4.48 | 4.65 | 4.745 | 4.915 | 5.01 | 5.18 | 5.275 | 5.445 | 5.54 | 5.71 | 5.805 | 5.975 | Radius for each turn in mm |  |  |  | Is_tot = | 30.555 | 466.804 | A
Cu Win. | s1 | P1 | s2 | P2 | s3 | P3 | s4 | P4 | s5 | P5 | s6 | P6 | s7 | P7 | s8 |  |  |  |  | Is_each = | 4.365 | 9.5266
Cu loss | 0.0018077 | 0.029589 | 0.0076957 | 0.03145 | 0.0081608 | 0.03331 | 0.0086258 | 0.03517 | 0.0090909 | 0.037031 | 0.009556 | 0.038891 | 0.010021 | 0.040751 | 0.0026215 |  |  |  |  | r = | 1.724e-08 | W-m
R (mW) | 0.75899 | 0.77649 | 0.80781 | 0.82531 | 0.85663 | 0.87413 | 0.90545 | 0.92295 | 0.95427 | 0.97177 | 1.0031 | 1.0206 | 1.0519 | 1.0694 | 1.1007 | [5 empty] | 3 | Dielectric constant of Polyimide film
Total | R_pri | R_sec | R_tot | DC resistance needed to determine DC current for Calorimetric Method to estimate xfmr power losses |  |  |  | Exp Ploss, W | DC Current: | I_pri | I_sec | I_tot | Tot P Loss
[mW] | 6.4606 | 7.4389 | 13.8995 |  |  |  |  | 1 | [A] | 8.7973 | 8.1985 | 16.9957 | 4.0149 | I_tot^2*R_tot
Total | a: P_pri; b: P_sec; c: Pcr; d: P_tot; m: 8.482; n: sqrt(1/R_tot) | [5 empty] | 4.5 | Dielectric constant of adhesive
[W] | a: 0.24619; b: 0.05758; c: 0.0025709; d: 0.30634; f: Pri tot length; g: 220.3513; h: 253.715; i: Sec tot length | [5 empty] | 8.84 | pF/m
| a: Correct the core bobbin size; f: with spacing; g: 220.7113; h: 254.135; i: with spacing | Total | R_pri | R_sec @pri | R_tot
dielec. Thick, d | b | c | d | e | f | g | h | i | j | k | l | m | n | o |  | [mW] | 6.4606 | 364.5039 | 370.9646
| 0.025 | 0.1 | 0.025 | 0.1 | 0.025 | 0.1 | 0.025 | 0.1 | 0.025 | 0.1 | 0.025 | 0.1 | 0.025 | 0.1
Area (m2) | 0.00021745 | 0.00022246 | 0.00023143 | 0.00023645 | 0.00024542 | 0.00025044 | 0.00025941 | 0.00026442 | 0.00027339 | 0.00027841 | 0.00028738 | 0.00029239 | 0.00030137 | 0.00030638 |  | Exp Ploss | 1 | DC Current | 1.6419
Wind Cap | 0.23067 | 0.29499 | 0.24551 | 0.31353 | 0.26034 | 0.33208 | 0.27518 | 0.35062 | 0.29002 | 0.36917 | 0.30485 | 0.38771 | 0.31969 | 0.40626 |  | [W] |  | [A]
Total (pF) | Correct the core bobbin size b: 4.3806
Lm | Correct the core bobbin size b: 5.929e-05; Correct the core bobbin size c: Correct the Lm value |  | Total | R_pri | R_sec | R_tot
Res Freq (MHz) | Correct the core bobbin size b: 9.8756 |  | [mW] | 6.4606 | 7.4389 | 13.8995
[16 empty] | Exp Ploss | 1 | DC Current | 8.482
D (mm) | 8.24 | 8.43 | 8.77 | 8.96 | 9.3 | 9.49 | 9.83 | 10.02 | 10.36 | 10.55 | 10.89 | 11.08 | 11.42 | 11.61 | 11.95 | [W] |  | [A]
cm scale | 2 | 2.0461 | 2.1286 | 2.1748 | 2.2573 | 2.3034 | 2.3859 | 2.432 | 2.5146 | 2.5607 | 2.6432 | 2.6893 | 2.7718 | 2.818 | 2.9005
r1 = | 0.004155 | 0.00425 | 0.00442 | 0.004515 | 0.004685 | 0.00478 | 0.00495 | 0.005045 | 0.005215 | 0.00531 | 0.00548 | 0.005575 | 0.005745 | 0.00584 | 0.00601
r2 = | 0.00412 | 0.004215 | 0.004385 | 0.00448 | 0.00465 | 0.004745 | 0.004915 | 0.00501 | 0.00518 | 0.005275 | 0.005445 | 0.00554 | 0.00571 | 0.005805 | 0.005975
r1 - r2 = | 3.5e-05 | 3.5e-05 | 3.5e-05 | 3.5e-05 | 3.5e-05 | 3.5e-05 | 3.5e-05 | 3.5e-05 | 3.5e-05 | 3.5e-05 | 3.5e-05 | 3.5e-05 | 3.5e-05 | 3.5e-05 | 3.5e-05
pi * ^ = | 0.00010996 | 0.00010996 | 0.00010996 | 0.00010996 | 0.00010996 | 0.00010996 | 0.00010996 | 0.00010996 | 0.00010996 | 0.00010996 | 0.00010996 | 0.00010996 | 0.00010996 | 0.00010996 | 0.00010996
b = | 0.007854 | 0.007854 | 0.007854 | 0.007854 | 0.007854 | 0.007854 | 0.007854 | 0.007854 | 0.007854 | 0.007854 | 0.007854 | 0.007854 | 0.007854 | 0.007854 | 0.007854
h (mm) = | 7.854 | 7.854 | 7.854 | 7.854 | 7.854 | 7.854 | 7.854 | 7.854 | 7.854 | 7.854 | 7.854 | 7.854 | 7.854 | 7.854 | 7.854
Position | Correct the core bobbin size b: s1; Correct the core bobbin size c: Sheet spacin; Correct the core bobbin size d: s2; Correct the core bobbin size f: s3; 220.7113 h: s4; with spacing j: s5; with spacing l: s6; with spacing n: s7 | s8
Start X | Correct the core bobbin size b: 13; Correct the core bobbin size d: 13; Correct the core bobbin size f: 13; 220.7113 h: 13; with spacing j: 13; with spacing l: 13; with spacing n: 13 | 13
Start Y | Correct the core bobbin size b: 65
End X | 38.8867 | 0.06 | 66.4985 | 0.06 | 95.7753 | 0.06 | 126.7172 | 0.06 | 159.3241 | 0.06 | 193.596 | 0.06 | 229.533 | 0.06 | 267.135 | 254.135
|  | 38.9467 |  | 66.5585 |  | 95.8353 |  | 126.7772 |  | 159.3841 |  | 193.656 |  | 229.593
End Y | Correct the core bobbin size b: 73.4
Position | Correct the core bobbin size b: P1; Correct the core bobbin size c: P7; Correct the core bobbin size e: Line thick
Start X | Correct the core bobbin size b: 13; Correct the core bobbin size c: 233.7113; Correct the core bobbin size e: 0.0001mm
Start Y | Correct the core bobbin size b: 65; Correct the core bobbin size c: 65
End X | Correct the core bobbin size b: 13; Correct the core bobbin size c: 247.13; Correct the core bobbin size d: 234.13
End Y | Correct the core bobbin size b: 73.4; Correct the core bobbin size c: 73.4
1/2 pnt of l | Correct the core bobbin size b: 12.9734; Correct the core bobbin size d: 13.8059; Correct the core bobbin size f: 14.6384; 220.7113 h: 15.4709; with spacing j: 16.3034; with spacing l: 17.136; with spacing n: 17.9685 | 18.801
_𝐫𝑷𝑰=
_𝟎=
_𝒓𝑨=

## DC Meas Data Temp
Estrimating Power Loss in HF Transformers using Thermal Camera | [5 empty] | Abbv.: | PS: Readings got from Power Supply (PS) | [5 empty] | Summary: | Vsource (V) | Isource (A) | Pmeas (W)
Heating Characteristic Curves of HF Transformers | [6 empty] | meas: Readings got from Digital Multimeter (DMM)
Date: |  |  | Time: |  |  |  | °C: Readings got from Flir One Pro Thermal Camera
Thermal Calibration Process: Trial # | [6 empty] | calc: Calculated measurements
IPS (A)
t(min) | T (°C) | CVPS (V) | Vmeas (mV) | Imeas (A) | T (°C) | CVPS (V) | Vmeas (mV) | Imeas (A) | T (°C) | CVPS (V) | Vmeas (mV) | Imeas (A)
0
5
10
15
20
25
30
35
40
45
50
55
60
IPS (A)
t(min) | T (°C) | CVPS (V) | Vmeas (mV) | Imeas (A) | T (°C) | CVPS (V) | Vmeas (mV) | Imeas (A) | T (°C) | CVPS (V) | Vmeas (mV) | Imeas (A)
0
5
10
15
20
25
30
35
40
45
50
55
60